## GeneralNotes
Here is place for general information about the process of data processing.
e.g. pictures of typical rooms, assumptions done
Notes for the user:
Area 1, Area 2 etc. could for example differentiated by the supply fan. So for each ventilation system one tab, if not it should be marked within the tab.
If an inner wall is reaching inside a room but is not the limit of the room, it should be accounted with 2x the area
Of course not all information can be found in a building plan, but any information that can be retrieved should be retrieved, espacially
Keep names within the table equal, so that the excel sheets can be processed by a computer. (e.g. wall property: "1" , then define wall property 1 in general notes
Take care of differing ambient conditions due to shading or inner courtyards, this could be marked explicitly in an extra column. Second option: every outer wall section is defined here by certain index, this index is then used in outer wall direction and window direction.

## Konstanten
Deckenhöhe [m]
Fenster | 1.35
Zimmer | 2.5
Etagenhöhe | 4.25

## Windows
Floor 7
ROOM NUMBER | WINDOW ID | SIZE |  | KD2 | AMOUNT | TOTAL NUMBER WINDOWS
KL7.008 | IU11-v | 1100 | 1320 |  | 1 | 82
KL7.008 | IU18-v | 1795 | 1320 |  | 1
KL7.008 | IU8-o | 800 | 1320 |  | 1
KL7.009 | IU16-o | 1615 | 1320 |  | 1
KL7.009 | IU8-v | 800 | 1320 |  | 1
KL7.010 | IU16-v | 1615 | 1320 |  | 1
KL7.010 | IU8-o | 800 | 1320 |  | 1
KL7.011 | IU17,5-o | 1740 | 1320 |  | 1
KL7.011 | IU8-v | 800 | 1320 |  | 1
KL7.013 | IU17,5-v | 1740 | 1320 |  | 1
KL7.013 | IU8-o | 800 | 1320 |  | 1
KL7.014 | IU18,5-o | 1855 | 1320 |  | 1
KL7.014 | IU7-v | 675 | 1320 |  | 1
KL7.017 | IUA21-o | 2120 | 1670 |  | 1
KL7.017 | IUA6-v | 570 | 1670 |  | 1
KL7.021 | IU10,5-o+VTL3-o | 1325 | 1670 |  | 1
KL7.021 | IU21-v | 2120 | 1670 |  | 1
KL7.024 | IU10,5-v+OTL3-v | 1325 | 1670 |  | 1
KL7.024 | IU21-o | 2120 | 1670 |  | 1
KL7.027 | IU10,5-o+VTL3-o | 1325 | 1670 |  | 1
KL7.027 | IU21-v | 2120 | 1670 |  | 1
KL7.030 | IU10,5-o+VTL3-o | 1325 | 1670 |  | 1
KL7.030 | IU20-v | 1995 | 1670 |  | 1
KL7.033 | IU10,5-v+OTL3-v | 1325 | 1670 |  | 1
KL7.033 | IU20-o | 1995 | 1670 |  | 1
KL7.036 | IU10,5-o+VTL3-o | 1325 | 1670 |  | 1
KL7.036 | IU20-v | 1995 | 1670 |  | 1
KL7.039 | IU10,5-v+OTL3-v | 1325 | 1670 |  | 1
KL7.039 | IU20-o | 1995 | 1670 |  | 1
KL7.042 | IU10,5-o+VTL3-o | 1325 | 1670 |  | 1
KL7.042 | IU20-v | 1995 | 1670 |  | 1
KL7.045 | IU10,5-v+OTL3-v | 1325 | 1670 |  | 1
KL7.045 | IU20-o | 1995 | 1670 |  | 1
KL7.062 | IUA24-v | 2410 | 1670 |  | 1
KL7.062 | IUA9,5-o | 940 | 1670 |  | 1
KL7.064 | IUA18,5-o | 1840 | 1670 |  | 1
KL7.064 | IUA6-o | 610 | 1670 |  | 2
KL7.066 | IU18-o+VTL3-o | 2075 | 1670 |  | 1
KL7.066 | IU21-v | 2120 | 1670 |  | 1
KL7.071 | IU11-o+VTL3-o | 1350 | 1670 |  | 1
KL7.071 | IU21-o | 2120 | 1670 |  | 1
KL7.074 | IU11-v+OTL-v | 1350 | 1670 |  | 1
KL7.074 | IU21-o | 2120 | 1670 |  | 1
KL7.077 | IU20-o | 1995 | 1670 |  | 1
KL7.077 | IU9,5-v+VTL3-o | 1200 | 1670 |  | 1
KL7.080 | IU11,5-v+TL3-v | 1155 | 1670 |  | 1
KL7.080 | IU21-o | 2120 | 1670 |  | 1
KL7.118 | IUA10,5-o | 1050 | 1670 |  | 1
KL7.118 | IUA13,5-v | 1345 | 1670 |  | 1
KL7.118 | IUA14,5-o | 1440 | 1670 |  | 1
KL7.122 | IU10,5-v+OTL3-v | 1325 | 1670 |  | 1
KL7.122 | IU20-o | 1995 | 1670 |  | 1
KL7.127 | IU10,5-o+VTL3-o | 1325 | 1670 |  | 1
KL7.127 | IU21-v | 2120 | 1670 |  | 1
KL7.131 | IU10,5-v+OTL3-v | 1325 | 1670 |  | 1
KL7.131 | IU21-o | 2120 | 1670 |  | 1
KL7.134 | IU10,5-o+VTL3-o | 1325 | 1670 |  | 1
KL7.134 | IU21-v | 2120 | 1670 |  | 1
KL7.137 | IU11-o+VTL3-o | 1350 | 1670 |  | 1
KL7.137 | IU14,5-o | 1445 | 540 |  | 1
KL7.137 | IU14,5-v | 1445 | 540 |  | 1
KL7.137 | IU19,5-v | 1970 | 1670 |  | 1
KL7.140 | IU11-v+OTL3-v | 1350 | 1670 |  | 1
KL7.140 | IU21-o | 2120 | 1670 |  | 1
KL7.143 | IU11-o+VTL3-o | 1350 | 1670 |  | 1
KL7.143 | IU21-v | 2120 | 1670 |  | 1
KL7.148 | IU21-v | 2120 | 1670 |  | 1
KL7.150 | IU11-v+OTL3-v | 1350 | 1670 |  | 1
KL7.150 | IU21-o | 2120 | 1670 |  | 1
KL7.153 | IU11-o+VTL3-o | 1350 | 1670 |  | 1
KL7.153 | IU21-v | 2120 | 1670 |  | 1
KL7.156 | IU11-v+OTL3-v | 1350 | 1670 |  | 1
KL7.156 | IU21-o | 2120 | 1670 |  | 1
KL7.159 | IU11-o+VTL3-o | 1350 | 1670 |  | 1
KL7.159 | IU21-v | 2120 | 1670 |  | 1
KL7.162 | IU10,5-o+VTL3-o | 1325 | 1670 |  | 1
KL7.162 | IU20-v | 1995 | 1670 |  | 1
KL7.164 | IU10,5-o+VTL3-o | 1325 | 1670 |  | 1
KL7.164 | IU21-o | 2120 | 1670 |  | 1
KL7.P2 | IU13-o SP | 1300 | 490 |  | 1
KL7.P3 | IU13-o | 1300 | 490 |  | 1

## TK03_7
Index | Floor | UsageType | addition | RoomIdentifier | BelongsToIdentifier | NetArea[m²] | HeatedRoomHeight[m] | Window Count | Window 1 ID | Window 1[m] | Window 1[m] | Window1Area[m²] | Window 2 ID | Window 2[m] | Window 2[m] | Window2Area[m²] | Window 3 ID | Window 3[m] | Window 3[m] | Window3Area[m²] | Window 4 ID | Window 4[m] | Window 4[m] | Window4Area[m²] | WindowOrientation[°] | WindowArea[m²] | WindowConstruction | OuterWallOrientation[°] | Outer Wall length [drawing mm] | Outer Wall length [m] | OuterWallAreaInclWindow | OuterWallArea[m²] | OuterWallConstruction | WallAdjacentTo | Inner walls length[drawing mm] | Inner walls length[m] | InnerWallArea[m²] | InnerWallConstruction | IsGroundFloor | IsRooftop | FloorConstruction | CeilingConstruction | Window Ventilation (1/0) | Ventilated (1/0) | Mixing Ventilation (1/0) | Fan Number | Supply Flow [m³/h] | Supply Temp [°C] | Exhaust Flow [m³/h] | Exhaust Temp [°C] | Target Temperature [°C] | Heating times | Occupancy schedule | Occupancy Intensity | etc.
48 | 7 | IsolationRoom |  | KL7.156 |  | 19.3 | 2.5 | 2 | IU11-v+OTL3-v | 1.35 | 1.67 | 2.2545 | IU21-o | 2.12 | 1.67 | 3.5404 | 0 | #N/A | #N/A | 0 | 0 | #N/A | #N/A | 0 | 180 | 5.7949 |  | 180 | 92.25 | 4.6125 | 19.6031 | 13.8082 | US04 |  | 284 | 14.2 | 39.76 |  | 0 | 0
49 | 7 | AirLock |  | KL7.155 | KL7.156 | 4.7 | 2.5 | 0 | #N/A | #N/A | #N/A | 0 | 0 | #N/A | #N/A | 0 | 0 | #N/A | #N/A | 0 | 0 | #N/A | #N/A | 0 | N/A | 0 |  | N/A |  | 0 | 0 | 0 |  |  | 176.3 | 8.815 | 24.682 |  | 0 | 0
50 | 7 | Washing |  | KL7.157 | KL7.156 | 6 | 2.5 | 0 | #N/A | #N/A | #N/A | 0 | 0 | #N/A | #N/A | 0 | 0 | #N/A | #N/A | 0 | 0 | #N/A | #N/A | 0 | N/A | 0 |  | N/A |  | 0 | 0 | 0 |  |  | 170.6 | 8.53 | 23.884 |  | 0 | 0
Note on G1: Raetz, Martin: Only numbers allowed!
Note on AH1: Schwenzer, Christian: noch zu prüfen

## Zones_TK03
Zone 1 | Zone 2 | Zone 3
Zone 4 | Zone 5 | Zone 6

## U-Wert
US04 | Material | Thickness | Lambda | R | Uwert | Sum of Uwert
1 | Alufolie beschichtete | 0.004 | 160 | 2.5e-05 | 0.21577 | 0.21577
2 | Z purlins | 0.034 | 5 | 0.0068
3 | Ventilation space | 0.025 | 5 | 0.005
4 | Wind shield plate | 0.008 | 5 | 0.0016
5 | Thermalinsulation | 0.175 | 0.04 | 4.375
6 | Concrete | 0.16 | 2.1 | 0.07619 |  |  | 0.21577
#DIV/0!
#DIV/0!
#DIV/0!
#DIV/0!
#DIV/0!
#DIV/0!
#DIV/0!
#DIV/0!
#DIV/0!
#DIV/0!
#DIV/0!
#DIV/0!