## Sheet1
| index | Index | Floor | UsageType | addition | RoomIdentifier | BelongsToIdentifier | NetArea[m²] | HeatedRoomHeight[m] | Window Count | Window 1[mm] | Window 2[mm] | Window 3[mm] | Sum of W1+W2[m] | WindowOrientation[°] | WindowArea[m²] | WindowConstruction | OuterWallOrientation[°] | Wall length [drawing mm] | Wall length [m] | Wall length excluding Windows[m] | Outer wall area including window[m²] | Outer wall area excluding window[m²] | OuterWallArea[m²] | OuterWallConstruction | WallAdjacentTo | Inner walls length[drawing mm] | Inner walls length[m] | InnerWallArea[m²] | InnerWallConstruction | IsGroundFloor | IsRooftop | FloorConstruction | CeilingConstruction | RoomCluster | RoomClusterUsage | Zone
0 | 2 | 0 | 7 | IsolationRoom |  | KL7.137 |  | 28 | 2.8 | 2 | 0 | 0 | 0 | 0 |  | 0 | EnEv | 132 | 133 | 6.6392 | 6.6392 | 18.5898 | 18.5898 | 18.5898 | heavy |  | 203.66 | 10.1665 | 28.4662 | heavy | 0 | 0 | heavy | heavy | KL7.137 | Bed room | Bed room
1 | 3 | 1 | 7 |  |  | KL7.137 |  | 0 | 2.8 | 2 | 21.9 | 40.9 | 0 | 3.1349 | 222 | 3.7619 | EnEv | 222 | 100 | 4.9919 | 1.857 | 13.9773 | 10.2154 | 10.2154 | heavy |  | 0 | 0 | 0 | heavy | 0 | 0 | heavy | heavy | KL7.137 | Bed room | Bed room
2 | 4 | 2 | 7 | Washing |  | KL7.138 | KL7.137 | 6 | 2.8 | 0 | 0 | 0 | 0 | 0 |  | 0 | EnEv |  | 0 | 0 | 0 | 0 | 0 | 0 | heavy |  | 210 | 10.483 | 29.3523 | heavy | 0 | 0 | heavy | heavy | KL7.137 | Bed room | Bed room
3 | 5 | 3 | 7 | AirLock |  | KL7.136 | KL7.137 | 5.3 | 2.8 | 0 | 0 | 0 | 0 | 0 |  | 0 | EnEv | 0 | 49.6 | 2.476 | 2.476 | 6.9327 | 6.9327 | 6.9327 | heavy |  | 140 | 6.9886 | 19.5682 | heavy | 0 | 0 | heavy | heavy | KL7.137 | Bed room | Bed room
4 | 6 | 4 | 7 | IsolationRoom |  | KL7.140 |  | 26.8 | 2.8 | 2 | 22.6 | 43 | 0 | 3.2747 | 222 | 3.9296 | EnEv | 222 | 90 | 4.4927 | 1.218 | 12.5796 | 8.65 | 8.65 | heavy |  | 329 | 16.4233 | 45.9853 | heavy | 0 | 0 | heavy | heavy | KL7.140 | Bed room | Bed room
5 | 7 | 5 | 7 | Washing |  | KL7.139 | KL7.140 | 6 | 2.8 | 0 | 0 | 0 | 0 | 0 |  | 0 | EnEv |  | 0 | 0 | 0 | 0 | 0 | 0 | heavy |  | 210 | 10.483 | 29.3523 | heavy | 0 | 0 | heavy | heavy | KL7.140 | Bed room | Bed room
6 | 8 | 6 | 7 | AirLock |  | KL7.141 | KL7.140 | 5.3 | 2.8 | 0 | 0 | 0 | 0 | 0 |  | 0 | EnEv |  | 0 | 0 | 0 | 0 | 0 | 0 | heavy |  | 179.82 | 8.9764 | 25.134 | heavy | 0 | 0 | heavy | heavy | KL7.140 | Bed room | Bed room
7 | 9 | 7 | 7 | IsolationRoom |  | KL7.143 |  | 27.3 | 2.8 | 2 | 22.17 | 43.06 | 0 | 3.2562 |  |  |  |  | 90 | 4.4927 | 1.2365 | 12.5796 | 8.6721 |  |  | Zone 1 | 329 | 16.4233 | 58.5649 | heavy | 0 | 0 | heavy | heavy | KL7.143 | Bed room | Bed room
8 | 10 | 8 | 7 | Washing |  | KL7.144 | KL7.143 | 5.9 | 2.8 | 0 | 0 | 0 | 0 | 0 |  |  |  |  | 0 | 0 | 0 | 0 | 0 |  |  | Zone 1 | 210 | 10.483 | 29.3523 | heavy | 0 | 0 | heavy | heavy | KL7.143 | Bed room | Bed room
9 | 11 | 9 | 7 | AirLock |  | KL7.142 | KL7.143 | 5 | 2.8 | 0 | 0 | 0 | 0 | 0 |  | 0 | EnEv |  | 0 | 0 | 0 | 0 | 0 | 0 | heavy |  | 179.82 | 8.9764 | 25.134 | heavy | 0 | 0 | heavy | heavy | KL7.143 | Bed room | Bed room
10 | 12 | 10 | 7 | IsolationRoom |  | KL7.127 |  | 23.6 | 2.8 | 2 | 21.1 | 41.98 | 0 | 3.1489 | 42 | 3.7787 | EnEv | 42 | 90 | 4.4927 | 1.3438 | 12.5796 | 8.8009 | 8.8009 | heavy |  | 235 | 11.7309 | 32.8466 | heavy | 0 | 0 | heavy | heavy | KL7.127 | Bed room | Bed room
11 | 13 | 11 | 7 | Cleaning and service |  | KL7.129 | KL7.127 | 2.1 | 2.8 | 0 | 0 | 0 | 0 | 0 |  | 0 | EnEv |  | 0 | 0 | 0 | 0 | 0 | 0 | heavy |  | 174 | 8.6859 | 24.3205 | heavy | 0 | 0 | heavy | heavy | KL7.127 | Bed room | Bed room
12 | 14 | 12 | 7 | AirLock |  | KL7.126 | KL7.127 | 4.5 | 2.8 | 0 | 0 | 0 | 0 | 0 |  | 0 | EnEv |  | 0 | 0 | 0 | 0 | 0 | 0 | heavy |  | 180.96 | 9.0333 | 25.2933 | heavy | 0 | 0 | heavy | heavy | KL7.127 | Bed room | Bed room
13 | 15 | 13 | 7 | IsolationRoom |  | KL7.131 |  | 19.3 | 2.8 | 2 | 21.1 | 41.98 | 0 | 3.1489 |  |  |  |  | 90 | 4.4927 | 1.3438 | 12.5796 | 8.8009 |  |  | Zone 3 | 262.14 | 13.0857 | 49.2197 | heavy | 0 | 0 | heavy | heavy | KL7.131 | Bed room | Bed room
14 | 16 | 14 | 7 | AirLock |  | KL7.130 | KL7.131 | 4.7 | 2.8 | 0 | 0 | 0 | 0 | 0 |  | 0 | EnEv |  | 0 | 0 | 0 | 0 | 0 | 0 | heavy |  | 182.56 | 9.1132 | 25.517 | heavy | 0 | 0 | heavy | heavy | KL7.131 | Bed room | Bed room
15 | 17 | 15 | 7 | Washing |  | KL7.132 | KL7.131 | 6 | 2.8 | 0 | 0 | 0 | 0 | 0 |  | 0 | EnEv |  | 0 | 0 | 0 | 0 | 0 | 0 | heavy |  | 192.02 | 9.5854 | 26.8392 | heavy | 0 | 0 | heavy | heavy | KL7.131 | Bed room | Bed room
16 | 18 | 16 | 7 | IsolationRoom |  | KL7.134 |  | 19.3 | 2.8 | 2 | 21.1 | 41.98 | 0 | 3.1489 | 42 | 3.7787 | EnEv | 42 | 90 | 4.4927 | 1.3438 | 12.5796 | 8.8009 | 8.8009 | heavy |  | 186.36 | 9.3029 | 26.0481 | heavy | 0 | 0 | heavy | heavy | KL7.134 | Bed room | Bed room
17 | 19 | 17 | 7 |  |  | KL7.134 |  | 0 | 2.8 | 0 | 0 | 0 | 0 | 0 |  | 0 | EnEv | 132 | 82.23 | 4.1048 | 4.1048 | 11.4935 |  | 0 | heavy |  | 0 | 0 | 0 | heavy | 0 | 0 | heavy | heavy | KL7.134 | Bed room | Bed room
18 | 20 | 18 | 7 | AirLock |  | KL7.133 | KL7.134 | 5.6 | 2.8 | 0 | 0 | 0 | 0 | 0 |  | 0 | EnEv |  | 0 | 0 | 0 | 0 | 0 | 0 | heavy |  | 140 | 6.9886 | 19.5682 | heavy | 0 | 0 | heavy | heavy | KL7.134 | Bed room | Bed room
19 | 21 | 19 | 7 | Washing |  | KL7.135 | KL7.134 | 6 | 2.8 | 0 | 0 | 0 | 0 | 0 |  | 0 | EnEv | 132 | 60.82 | 3.0361 | 3.0361 | 8.501 | 8.501 | 8.501 | heavy |  | 141.54 | 7.0655 | 19.7835 | heavy | 0 | 0 | heavy | heavy | KL7.134 | Bed room | Bed room
20 | 22 | 20 | 7 | Aisle |  | KL7.106 |  | 69.9 | 2.8 | 1 | 47.63 | 0 | 0 | 2.3776 | 132 | 2.8532 | EnEv | 132 | 47.63 | 2.3776 | 0 | 6.6574 | 3.8042 | 3.8042 | heavy |  | 1252.92 | 62.5444 | 175.1244 | heavy | 0 | 0 | heavy | heavy | KL7.106 | Corridors in the general care area | Corridors in the general care area
21 | 23 | 21 | 7 | Technical room |  | KL7.125 |  | 6.7 | 2.8 | 0 | 0 | 0 | 0 | 0 |  | 0 | EnEv |  | 0 | 0 | 0 | 0 | 0 | 0 | heavy |  | 205.28 | 10.2474 | 28.6926 | heavy | 0 | 0 | heavy | heavy | KL7.125 | Stock, technical equipment, archives | Stock, technical equipment, archives
22 | 24 | 22 | 7 | Washing |  | KL7.128 |  | 5.5 | 2.8 | 0 | 0 | 0 | 0 | 0 |  |  |  |  | 0 | 0 | 0 | 0 | 0 |  |  | Zone 3 | 196.74 | 9.821 | 27.4989 | heavy | 0 | 0 | heavy | heavy | KL7.128 | WC and sanitary rooms in non-residential buildings | WC and sanitary rooms in non-residential buildings
23 | 25 | 23 | 7 | Stairway |  | KL7P3 |  | 20 | 2.8 | 1 | 27.04 | 0 | 0 | 1.3498 | 42 | 1.6198 | EnEv | 42 | 56.88 | 2.8394 | 1.4896 | 7.9503 | 6.3305 | 6.3305 | heavy |  | 335 | 16.7228 | 46.8239 | heavy | 0 | 0 | heavy | heavy | KL7P3 | Corridors in the general care area | Corridors in the general care area
24 | 26 | 24 | 7 | Technical room |  | KL7.124 |  | 10.5 | 2.8 | 0 | 0 | 0 | 0 | 0 |  | 0 | EnEv |  | 0 | 0 | 0 | 0 | 0 | 0 | heavy |  | 265.95 | 13.2759 | 37.1726 | heavy | 0 | 0 | heavy | heavy | KL7.124 | Stock, technical equipment, archives | Stock, technical equipment, archives
25 | 27 | 25 | 7 | Washing |  | KL7.123 | KL7.122 | 5.5 | 2.8 | 0 | 0 | 0 | 0 | 0 |  | 0 | EnEv | 42 | 41.77 | 2.0851 | 2.0851 | 5.8383 | 5.8383 | 5.8383 | heavy |  | 145.77 | 7.2767 | 20.3747 | heavy | 0 | 0 | heavy | heavy | KL7.122 | Bed room | Bed room
26 | 28 | 26 | 7 | IsolationRoom |  | KL7.122 |  | 22.8 | 2.8 | 2 | 21.28 | 39.84 | 0 | 3.051 | 42 | 3.6613 | EnEv | 42 | 94 | 4.6924 | 1.6413 | 13.1387 | 9.4774 | 9.4774 | heavy |  | 323 | 16.1238 | 45.1467 | heavy | 0 | 0 | heavy | heavy | KL7.122 | Bed room | Bed room
27 | 29 | 27 | 7 | WC |  | KL7.120 | KL7.122 | 3.1 | 2.8 | 0 | 0 | 0 | 0 | 0 |  | 0 | EnEv |  | 0 | 0 | 0 | 0 | 0 | 0 | heavy |  | 160 | 7.987 | 22.3637 | heavy | 0 | 0 | heavy | heavy | KL7.122 | Bed room | Bed room
28 | 30 | 28 | 7 | AirLock |  | KL7.121 | KL7.122 | 3.9 | 2.8 | 0 | 0 | 0 | 0 | 0 |  | 0 | EnEv |  | 0 | 0 | 0 | 0 | 0 | 0 | heavy |  | 164.1 | 8.1917 | 22.9367 | heavy | 0 | 0 | heavy | heavy | KL7.122 | Bed room | Bed room
29 | 31 | 29 | 7 | IsolationRoom |  | KL7.118 |  | 19.4 | 2.8 | 2 | 28.73 | 28.07 | 21.36 | 3.9017 | 42 | 4.682 | EnEv | 42 | 87.45 | 4.3654 | 0.46375 | 12.2231 | 7.5412 | 7.5412 | heavy |  | 264.79 | 13.218 | 37.0105 | heavy | 0 | 0 | heavy | heavy | KL7.118 | Bed room | Bed room
30 | 32 | 30 | 7 | AirLock |  | KL7.117 | KL7.118 | 5.1 | 2.8 | 0 | 0 | 0 | 0 | 0 |  | 0 | EnEv |  | 87.29 | 4.3574 | 4.3574 | 12.2008 | 12.2008 | 12.2008 | heavy |  | 199.38 | 9.9528 | 27.8679 | heavy | 0 | 0 | heavy | heavy | KL7.118 | Bed room | Bed room
31 | 33 | 31 | 7 | Washing |  | KL7.119 | KL7.118 | 5.5 | 2.8 | 0 | 0 | 0 | 0 | 0 |  | 0 | EnEv |  |  | 0 | 0 | 0 | 0 | 0 | heavy |  | 195.72 | 9.7701 | 27.3564 | heavy | 0 | 0 | heavy | heavy | KL7.118 | Bed room | Bed room
32 | 34 | 32 | 7 | Aisle |  | KL7.107 |  | 31.4 | 2.8 | 0 | 0 | 0 | 0 | 0 |  | 0 | EnEv |  | 0 | 0 | 0 | 0 | 0 | 0 | heavy |  | 460.53 | 22.9892 | 64.3696 | heavy | 0 | 0 | heavy | heavy | KL7.107 | Corridors in the general care area | Corridors in the general care area
33 | 35 | 33 | 7 | WC |  | KL7.145 |  | 2.3 | 2.8 | 0 | 0 | 0 | 0 | 0 | 0 | 1 | EnEv | 1 | 0 | 0 | 0 | 0 | -1 | 1 | heavy |  | 141.5 | 7.0635 | 19.7779 | heavy | 0 | 0 | heavy | heavy | KL7.145 | WC and sanitary rooms in non-residential buildings | WC and sanitary rooms in non-residential buildings
34 | 36 | 34 | 7 | Storage |  | KL7.146 |  | 5.8 | 2.8 | 0 | 0 | 0 | 0 | 0 |  | 0 | EnEv |  | 0 | 0 | 0 | 0 | 0 | 0 | heavy |  | 198.38 | 9.9029 | 27.7282 | heavy | 0 | 0 | heavy | heavy | KL7.146 | Stock, technical equipment, archives | Stock, technical equipment, archives
35 | 37 | 35 | 7 | Stairway |  | KL7.147 |  | 5.1 | 2.8 | 0 | 0 | 0 | 0 | 0 |  | 0 | EnEv |  | 0 | 0 | 0 | 0 | 0 | 0 | heavy |  | 183.15 | 9.1426 | 25.5994 | heavy | 0 | 0 | heavy | heavy | KL7.147 | Corridors in the general care area | Corridors in the general care area
36 | 38 | 36 | 7 | Lounge |  | KL7.148 |  | 14.2 | 2.8 | 1 | 42.08 | 0 | 0 | 2.1006 |  |  |  |  | 50.55 | 2.5234 | 0.42281 | 7.0655 | 4.5448 |  |  | Zone 1/2 | 253.84 | 12.6714 | 42.5455 | heavy | 0 | 0 | heavy | heavy | KL7.148 | Meeting, Conference, seminar | Meeting, Conference, seminar
37 | 39 | 37 | 7 | IsolationRoom |  | KL7.150 |  | 19.9 | 2.8 | 2 | 25.42 | 46.09 | 0 | 3.5697 |  |  |  |  | 92.25 | 4.605 | 1.0353 | 12.8941 | 8.6104 |  |  | Zone 2 | 284 | 14.177 | 52.5896 | heavy | 0 | 0 | heavy | heavy | KL7.150 | Bed room | Bed room
38 | 40 | 38 | 7 | AirLock |  | KL7.149 | KL7.150 | 4.7 | 2.8 | 0 | 0 | 0 | 0 | 0 |  | 0 | EnEv |  | 0 | 0 | 0 | 0 | 0 | 0 | heavy |  | 184.4 | 9.205 | 25.7741 | heavy | 0 | 0 | heavy | heavy | KL7.150 | Bed room | Bed room
39 | 41 | 39 | 7 | Washing |  | KL7.151 | KL7.150 | 6.3 | 2.8 | 0 | 0 | 0 | 0 | 0 |  |  |  |  | 0 | 0 | 0 | 0 | 0 |  |  | Zone 2 | 227.7 | 11.3665 | 31.8263 | heavy | 0 | 0 | heavy | heavy | KL7.150 | Bed room | Bed room
40 | 42 | 40 | 7 | IsolationRoom |  | KL7.153 |  | 19.3 | 2.8 | 2 | 25.42 | 46.09 | 0 | 3.5697 | 180 | 4.2836 | EnEv | 180 | 92.25 | 4.605 | 1.0353 | 12.8941 | 8.6104 | 8.6104 | heavy |  | 284 | 14.177 | 39.6955 | heavy | 0 | 0 | heavy | heavy | KL7.153 | Bed room | Bed room
41 | 43 | 41 | 7 | Washing |  | KL7.152 | KL7.153 | 6 | 2.8 | 0 | 0 | 0 | 0 | 0 |  | 0 | EnEv |  | 0 | 0 | 0 | 0 | 0 | 0 | heavy |  | 227.7 | 11.3665 | 31.8263 | heavy | 0 | 0 | heavy | heavy | KL7.153 | Bed room | Bed room
42 | 44 | 42 | 7 | AirLock |  | KL7.154 | KL7.153 | 4.7 | 2.8 | 0 | 0 | 0 | 0 | 0 |  | 0 | EnEv |  | 0 | 0 | 0 | 0 | 0 | 0 | heavy |  | 184.4 | 9.205 | 25.7741 | heavy | 0 | 0 | heavy | heavy | KL7.153 | Bed room | Bed room
43 | 45 | 43 | 7 | IsolationRoom |  | KL7.156 |  | 19.3 | 2.8 | 2 | 25.42 | 46.09 | 0 | 3.5697 | 180 | 4.2836 | EnEv | 180 | 92.25 | 4.605 | 1.0353 | 12.8941 | 8.6104 | 8.6104 | heavy |  | 284 | 14.177 | 39.6955 | heavy | 0 | 0 | heavy | heavy | KL7.156 | Bed room | Bed room
44 | 46 | 44 | 7 | AirLock |  | KL7.155 | KL7.156 | 4.7 | 2.8 | 0 | 0 | 0 | 0 | 0 |  | 0 | EnEv |  | 0 | 0 | 0 | 0 | 0 | 0 | heavy |  | 184.4 | 9.205 | 25.7741 | heavy | 0 | 0 | heavy | heavy | KL7.156 | Bed room | Bed room
45 | 47 | 45 | 7 | Washing |  | KL7.157 | KL7.156 | 6 | 2.8 | 0 | 0 | 0 | 0 | 0 |  | 0 | EnEv |  | 0 | 0 | 0 | 0 | 0 | 0 | heavy |  | 227.7 | 11.3665 | 31.8263 | heavy | 0 | 0 | heavy | heavy | KL7.156 | Bed room | Bed room
46 | 48 | 46 | 7 | IsolationRoom |  | KL7.159 |  | 19.3 | 2.8 | 2 | 25.42 | 46.09 | 0 | 3.5697 | 180 | 4.2836 | EnEv | 180 | 92.25 | 4.605 | 1.0353 | 12.8941 | 8.6104 | 8.6104 | heavy |  | 284 | 14.177 | 39.6955 | heavy | 0 | 0 | heavy | heavy | KL7.159 | Bed room | Bed room
47 | 49 | 47 | 7 | Washing |  | KL7.158 | KL7.159 | 6 | 2.8 | 0 | 0 | 0 | 0 | 0 |  | 0 | EnEv |  | 0 | 0 | 0 | 0 | 0 | 0 | heavy |  | 227.7 | 11.3665 | 31.8263 | heavy | 0 | 0 | heavy | heavy | KL7.159 | Bed room | Bed room
48 | 50 | 48 | 7 | AirLock |  | KL7.166 | KL7.159 | 4.7 | 2.8 | 0 | 0 | 0 | 0 | 0 |  | 0 | EnEv |  | 0 | 0 | 0 | 0 | 0 | 0 | heavy |  | 184.4 | 9.205 | 25.7741 | heavy | 0 | 0 | heavy | heavy | KL7.159 | Bed room | Bed room
49 | 51 | 49 | 7 | IsolationRoom |  | KL7.162 |  | 19.4 | 2.8 | 2 | 25.42 | 46.09 | 0 | 3.5697 | 180 | 4.2836 | EnEv | 180 | 92.25 | 4.605 | 1.0353 | 12.8941 | 8.6104 | 8.6104 | heavy |  | 284 | 14.177 | 39.6955 | heavy | 0 | 0 | heavy | heavy | KL7.162 | Bed room | Bed room
50 | 52 | 50 | 7 | Washing |  | KL7.161 | KL7.162 | 6 | 2.8 | 0 | 0 | 0 | 0 | 0 |  | 0 | EnEv |  | 0 | 0 | 0 | 0 | 0 | 0 | heavy |  | 227.7 | 11.3665 | 31.8263 | heavy | 0 | 0 | heavy | heavy | KL7.162 | Bed room | Bed room
51 | 53 | 51 | 7 | AirLock |  | KL7.163 | KL7.162 | 4.8 | 2.8 | 0 | 0 | 0 | 0 | 0 |  | 0 | EnEv |  | 0 | 0 | 0 | 0 | 0 | 0 | heavy |  | 184.4 | 9.205 | 25.7741 | heavy | 0 | 0 | heavy | heavy | KL7.162 | Bed room | Bed room
52 | 54 | 52 | 7 | Office |  | KL7.164 |  | 27.7 | 2.8 | 2 | 24.5 | 42.76 | 0 | 3.3575 | 180 | 4.0291 | EnEv | 180 | 95 | 4.7423 | 1.3848 | 13.2784 | 9.2494 | 9.2494 | heavy |  | 351.53 | 17.548 | 49.1344 | heavy | 0 | 0 | heavy | heavy | KL7.164 | Meeting, Conference, seminar | Meeting, Conference, seminar
53 | 55 | 53 | 7 | Aisle |  | KL7.105 |  | 57.8 | 2.8 | 0 | 0 | 0 | 0 | 0 |  | 0 | EnEv |  | 0 | 0 | 0 | 0 | 0 | 0 | heavy |  | 1050.43 | 52.4363 | 146.8217 | heavy | 0 | 0 | heavy | heavy | KL7.105 | Corridors in the general care area | Corridors in the general care area
54 | 56 | 54 | 7 | Treatment room |  | KL7.108 |  | 34.3 | 2.8 | 2 | 22.22 | 40 | 0 | 3.106 |  |  |  |  | 92.25 | 4.605 | 1.4991 | 12.8941 | 9.1669 |  |  | Zone 5 | 415.47 | 20.7398 | 70.9655 | heavy | 0 | 0 | heavy | heavy | KL7.108 | Examination- or treatment room | Examination- or treatment room
55 | 57 | 55 | 7 | Office |  | KL7.110 |  | 14.5 | 2.8 | 1 | 38.95 | 0 | 0 | 1.9443 |  |  |  |  | 59.39 | 2.9647 | 1.0203 | 8.3011 | 5.9679 |  |  | Zone 5 | 262.24 | 13.0907 | 44.9552 | heavy | 0 | 0 | heavy | heavy | KL7.110 | Meeting, Conference, seminar | Meeting, Conference, seminar
56 | 58 | 56 | 7 | Office |  | KL7.111 |  | 14.5 | 2.8 | 1 | 38.95 | 0 | 0 | 1.9443 |  |  |  |  | 60.7 | 3.0301 | 1.0857 | 8.4842 | 6.151 |  |  | Zone 5 | 262.21 | 13.0892 | 45.1341 | heavy | 0 | 0 | heavy | heavy | KL7.111 | Meeting, Conference, seminar | Meeting, Conference, seminar
57 | 59 | 57 | 7 | StorageChemical |  | KL7.112 |  | 23.5 | 2.8 | 2 | 39.81 | 28.09 | 0 | 3.3895 | 0 | 4.0674 | EnEv | 0 | 100.06 | 4.9949 | 1.6054 | 13.9857 | 9.9183 | 9.9183 | heavy |  | 324.69 | 16.2082 | 45.3829 | heavy | 0 | 0 | heavy | heavy | KL7.112 | Stock, technical equipment, archives | Stock, technical equipment, archives
58 | 60 | 58 | 7 | StorageLaboratory |  | KL7.113 | KL7.112 | 5.3 | 2.8 | 0 | 0 | 0 | 0 | 0 |  | 0 | EnEv |  | 0 | 0 | 0 | 0 | 0 | 0 | heavy |  | 186.57 | 9.3134 | 26.0774 | heavy | 0 | 0 | heavy | heavy | KL7.112 | Stock, technical equipment, archives | Stock, technical equipment, archives
59 | 61 | 59 | 7 | EquipmentServiceAndRinse |  | KL7.114 |  | 9.2 | 2.8 | 0 | 0 |  | 0 | 0 |  | 0 | EnEv |  | 0 | 0 | 0 | 0 | 0 | 0 | heavy |  | 249.91 | 12.4752 | 34.9307 | heavy | 0 | 0 | heavy | heavy | KL7.114 | WC and sanitary rooms in non-residential buildings | WC and sanitary rooms in non-residential buildings
60 | 62 | 60 | 7 | EquipmentServiceAndRinse |  | KL7.115 |  | 9.3 | 2.8 | 0 | 0 | 0 | 0 | 0 |  | 0 | EnEv |  | 0 | 0 | 0 | 0 | 0 | 0 | heavy |  | 249.91 | 12.4752 | 34.9307 | heavy | 0 | 0 | heavy | heavy | KL7.115 | WC and sanitary rooms in non-residential buildings | WC and sanitary rooms in non-residential buildings
61 | 63 | 61 | 7 | Office |  | KL7.116 |  | 18.7 | 2.8 | 0 | 0 | 0 | 0 | 0 |  | 0 | EnEv |  | 0 | 0 | 0 | 0 | 0 | 0 | heavy |  | 360.57 | 17.9993 | 50.3979 | heavy | 0 | 0 | heavy | heavy | KL7.116 | Meeting, Conference, seminar | Meeting, Conference, seminar
62 | 64 | 62 | 7 | WC |  | KL7.109 | KL7.108 | 1.7 | 2.8 | 1 | 23.03 | 0 | 0 | 1.1496 | 42 | 1.3796 | EnEv | 42 | 32.89 | 1.6418 | 0.4922 | 4.5971 | 3.2176 | 3.2176 | heavy |  | 73.45 | 3.6665 | 10.2663 | heavy | 0 | 0 | heavy | heavy | KL7.108 | Examination- or treatment room | Examination- or treatment room