## GeneralNotes
Setup: | You need to import the correct Windows data from the Windows excel sheet. Rearrange the columns to fit the format used in this file.
in TK01_x you list all rooms that belong to RLT1 which is marked blue. TK02_x is marked red (RLT2) and TK03_x is marked green (RLT3).
Zones are used to calculate thermal behaviour between walls and areas within the building that are not rooms. Examples are the courtyard and several shafts. The Zones are shown in sheet "Zones". All other shafts or areas can be ignored and adjacent walls are interior walls.
The Usage Types for each room are shown in sheet "Translations".
Orange columns MUST be filled in MANUALLY although not all orange columns must have a value. All all other columns are filled in automatically.
Yellow and some orange columns are read by Teaser.

## Translations
Usage Types
Finnish | English
Eristyshuoneet | IsolationRoom
Eristyshuoneet (small adjacent rooms to IsolationRoom) | AirLock
Jakava liikenne (käytävät) | Aisle
Jätehuone | WasteHandling
laboratoriot / Kemikaalivarastot | Laboratory
Osastokeittiö | Kitchen
Pesutilat | Washing
Potilashuoneet | PatientRoom
Pukutilat | LockerRoom
Siivous- ja huoltotilat / Välinehuolto ja huuhtelutilat | Maintenance
Tarkkailuhuoneet | Observation
Taukotilat | Lounge
Tekniikka | TechnicalRoom
Toimenpidehuoneet | TreatmentRoom
Toimistotilat / Kokoustilat (literal translation is meeting rooms) | Office
Välinehuolto ja huuhtelutilat | EquipmentServiceAndRinse
Varastotilat | Storage
WC-tilat | WC

## Konstanten
Height [m]
Windows | 1.35
Rooms | 2.5
Etagenhöhe | 4.25

## Windows
Floor 3
ROOM NUMBER | WINDOW ID | SIZE |  | KD2 | AMOUNT | TOTAL NUMBER WINDOWS
KL3.004 | IU14,5-v | 1470 | 1320 |  | 1 | 92
KL3.004 | IU5,5-o | 570 | 1320 |  | 1
KL3.005 | IU14,5-o | 1470 | 1320 |  | 1
KL3.005 | IU5,5-v | 570 | 1320 |  | 1
KL3.006 | IU10,5-v | 1030 | 1320 |  | 1
KL3.006 | IU8,5-o | 855 | 1320 |  | 1
KL3.006 | IU9-o | 895 | 1320 |  | 1
KL3.007 | IU11-v | 1120 | 1320 |  | 1
KL3.007 | IU9-o | 910 | 1320 |  | 1
KL3.007 | IU9-v | 910 | 1320 |  | 1
KL3.008 | IU10,5-o | 1030 | 1320 | EI 30 | 1
KL3.027 | IU10-o | 960 | 1320 |  | 1
KL3.027 | IU10-v | 960 | 1320 |  | 1
KL3.027 | IU8,5-v | 855 | 1320 |  | 1
KL3.028 | IU13-v | 1295 | 1320 |  | 1
KL3.028 | IU6-o | 620 | 1320 |  | 1
KL3.028 | IU6-v | 620 | 1320 |  | 1
KL3.029 | IU13,5-o | 1370 | 1320 |  | 1
KL3.029 | IU13,5-v | 1370 | 1320 |  | 1
KL3.030 | IU13-v | 1295 | 1320 |  | 1
KL3.030 | IU6-o | 620 | 1320 |  | 1
KL3.030 | IU6-v | 620 | 1320 |  | 1
KL3.031 | IU13-v | 1295 | 1320 |  | 1
KL3.031 | IU6-o | 620 | 1320 |  | 1
KL3.031 | IU6-v | 620 | 1320 |  | 1
KL3.032 | IU13,5-o | 1370 | 1320 |  | 1
KL3.032 | IU13,5-v | 1370 | 1320 |  | 1
KL3.033 | IU13-v | 1295 | 1320 |  | 1
KL3.033 | IU6-o | 620 | 1320 |  | 1
KL3.033 | IU6-v | 620 | 1320 |  | 1
KL3.034 | IU13-v | 1295 | 1320 |  | 1
KL3.034 | IU6-o | 620 | 1320 |  | 1
KL3.034 | IU6-v | 620 | 1320 |  | 1
KL3.035 | IU13,5-o | 1370 | 1320 |  | 1
KL3.035 | IU13,5-v | 1370 | 1320 |  | 1
KL3.036 | IU6-o | 620 | 1320 |  | 1
KL3.036 | IU13-v | 1295 | 1320 |  | 1
KL3.036 | IU6-v | 620 | 1320 |  | 1
KL3.037 | IU17,5-o | 1770 | 1320 |  | 1
KL3.037 | IU9-v | 910 | 1320 |  | 1
KL3.038 | IU4,5-o | 440 | 1320 |  | 1
KL3.038 | IU4-v | 370 | 1320 |  | 1
KL3.038 | IU8-o | 820 | 1320 |  | 1
KL3.038 | IU9-v | 910 | 1320 |  | 1
KL3.039 | IU17,5-v | 1730 | 1320 |  | 1
KL3.039 | IU9,5-o | 960 | 1320 |  | 1
KL3.040 | IU11-v | 1105 | 1320 |  | 1
KL3.040 | IU6-o | 610 | 1320 |  | 1
KL3.040 | IU6-o | 610 | 1320 |  | 1
KL3.041 | IU13,5-o | 1370 | 1320 |  | 1
KL3.041 | IU13,5-v | 1370 | 1320 |  | 1
KL3.042 | IU17,5-v+VTL3-o | 2025 | 1320 |  | 1
KL3.070 | IU14,5-o | 1430 | 1320 |  | 1
KL3.070 | IU21-v | 2120 | 1320 |  | 1
KL3.071 | IU5-o | 490 | 1320 |  | 1
KL3.071 | IU21-v | 2120 | 1320 |  | 1
KL3.071 | IU9,5-o | 920 | 1320 |  | 1
KL3.072 | IU21-o | 2120 | 1320 |  | 1
KL3.072 | IU9,5-v | 920 | 1320 |  | 1
KL3.073 | IU21-v | 2120 | 1320 |  | 1
KL3.073 | IU8,5-o | 845 | 1320 |  | 1
KL3.074 | IU10,5-v | 1065 | 1320 |  | 1
KL3.074 | IU17,5-o | 1740 | 1320 |  | 1
KL3.074 | IU3,5-o | 365 | 1320 |  | 1
KL3.091 | IUA16-v | 1605 | 1670 | EI 3 | 1
KL3.091 | IUA5-o | 515 | 1670 |  | 1
KL3.094 | IUA10,5-o | 1050 | 1670 |  | 1
KL3.094 | IUA13,5-v | 1345 | 1670 |  | 1
KL3.094 | IUA7,5-o | 745 | 1670 |  | 1
KL3.098 | IU10,5-v+OTL3-v | 1325 | 1670 |  | 1
KL3.098 | IU20-o | 1995 | 1670 |  | 1
KL3.102 | IU11-o+OTL3-v | 1350 | 2070 |  | 1
KL3.102 | IU11-o+VTL3-o | 1350 | 2070 |  | 1
KL3.102 | IU19,5-o | 1930 | 2070 |  | 4
KL3.102 | IU21-o | 2120 | 2070 |  | 1
KL3.102 | IU21-v | 2120 | 2070 |  | 1
KL3.103 | IUA10,5-o+VTL3- | 1325 | 1670 |  | 1
KL3.103 | IUA10-o+OTL3-v | 1275 | 1670 |  | 1
KL3.103 | IUA21-v | 2120 | 1670 |  | 1
KL3.105 | IUA10,5-o+VTL3- | 1325 | 1670 |  | 1
KL3.105 | IUA21,5-o | 2170 | 1670 |  | 1
KL3.105 | IUA21-v | 2120 | 1670 |  | 1
KL3.109 | IU11-v+OTL3-v | 1350 | 1320 |  | 1
KL3.109 | IU21-o | 2120 | 1320 |  | 1
KL3.111 | IU19,5-o | 1930 | 1320 |  | 1
KL3.111 | IU5-v+VTL3-o | 750 | 1320 | E 30 | 1
KL3.111 | IU9-v | 845 | 1320 | E 30 | 1
KL3.P2 | IU13-o | 1300 | 490 | EI 30 | 1
KL3.P3 | IU13-o | 1300 | 490 |  | 1

## Zones
ZONE A | ZONE B | ZONE C
ZONE D | ZONE E | ZONE F

## TK01_3
Index | Floor | UsageType | RoomIdentifier | BelongsToIdentifier | NetArea[m²] | OuterWallOrientation[°] | OuterWallLength[drawing mm] | OuterWallConstruction | InnerWallsLength[drawing mm] | WallAdjacentTo | HeatedRoomHeight[m] | Window Count | Window 1 ID | Window 1[m] | Window 1[m] | Window1Area[m²] | Window 2 ID | Window 2[m] | Window 2[m] | Window2Area[m²] | Window 3 ID | Window 3[m] | Window 3[m] | Window3Area[m²] | Window 4 ID | Window 4[m] | Window 4[m] | Window4Area[m²] | WindowOrientation[°] | WindowArea[m²] | WindowConstruction | Outer Wall length [m] | OuterWallAreaInclWindow | OuterWallArea[m²] | Inner walls length[m] | InnerWallArea[m²] | InnerWallConstruction | IsGroundFloor | IsRooftop | FloorConstruction | CeilingConstruction | Window Ventilation (1/0) | Ventilated (1/0) | Mixing Ventilation (1/0) | Fan Number | Supply Flow [m³/h] | Supply Temp [°C] | Exhaust Flow [m³/h] | Exhaust Temp [°C] | Target Temperature [°C] | Heating times | Occupancy schedule | Occupancy Intensity | etc.
1 | 3 | Aisle | KL3.001 |  | 67.3 | 222 | 198 | US04 | 491 | ZONE D | 2.5 | 0 | #N/A | #N/A | #N/A | 0 | 0 | #N/A | #N/A | 0 | 0 | #N/A | #N/A | 0 | 0 | #N/A | #N/A | 0 | N/A | 0 |  | 9.9 | 42.075 | 42.075 | 24.55 | 61.375 |  | 0 | 0
2 | 3 | Aisle | KL3.002 |  | 190.5 | N/A | 0 |  | 1543 |  | 2.5 | 0 | #N/A | #N/A | #N/A | 0 | 0 | #N/A | #N/A | 0 | 0 | #N/A | #N/A | 0 | 0 | #N/A | #N/A | 0 | N/A | 0 |  | 0 | 0 | 0 | 77.15 | 192.875 |  | 0 | 0
3 | 3 | Aisle | KL3.003 |  | 78 | N/A | 0 |  | 1014 |  | 2.5 | 0 | #N/A | #N/A | #N/A | 0 | 0 | #N/A | #N/A | 0 | 0 | #N/A | #N/A | 0 | 0 | #N/A | #N/A | 0 | N/A | 0 |  | 0 | 0 | 0 | 50.7 | 126.75 |  | 0 | 0
4 | 3 | WC | KL3.009 |  | 5.2 | N/A | 0 |  | 182 |  | 2.5 | 0 | #N/A | #N/A | #N/A | 0 | 0 | #N/A | #N/A | 0 | 0 | #N/A | #N/A | 0 | 0 | #N/A | #N/A | 0 | N/A | 0 |  | 0 | 0 | 0 | 9.1 | 22.75 |  | 0 | 0
5 | 3 | Maintenance | KL3.056 |  | 5.9 | N/A | 54 |  | 136 | ZONE C | 2.5 | 0 | #N/A | #N/A | #N/A | 0 | 0 | #N/A | #N/A | 0 | 0 | #N/A | #N/A | 0 | 0 | #N/A | #N/A | 0 | N/A | 0 |  | 2.7 | 11.475 | 11.475 | 6.8 | 17 |  | 0 | 0
6 | 3 | Aisle | KL3.010 |  | 285 | 180 | 569 | US04 | 636 |  | 2.5 | 0 | #N/A | #N/A | #N/A | 0 | 0 | #N/A | #N/A | 0 | 0 | #N/A | #N/A | 0 | 0 | #N/A | #N/A | 0 | N/A | 0 |  | 28.45 | 120.9125 | 120.9125 | 31.8 | 79.5 |  | 0 | 0
7 | 3 |  | KL3.010 |  | 0 | 270 | 169 | US04 | 0 |  | 2.5 | 0 | #N/A | #N/A | #N/A | 0 | 0 | #N/A | #N/A | 0 | 0 | #N/A | #N/A | 0 | 0 | #N/A | #N/A | 0 | N/A | 0 |  | 8.45 | 35.9125 | 35.9125 | 0 | 0 |  | 0 | 0
8 | 3 |  | KL3.010 |  | 0 | 42 | 267 | US04 | 0 | ZONE D | 2.5 | 0 | #N/A | #N/A | #N/A | 0 | 0 | #N/A | #N/A | 0 | 0 | #N/A | #N/A | 0 | 0 | #N/A | #N/A | 0 | N/A | 0 |  | 13.35 | 56.7375 | 56.7375 | 0 | 0 |  | 0 | 0
9 | 3 | Office | KL3.023 |  | 51 | N/A | 0 |  | 641 |  | 2.5 | 0 | #N/A | #N/A | #N/A | 0 | 0 | #N/A | #N/A | 0 | 0 | #N/A | #N/A | 0 | 0 | #N/A | #N/A | 0 | N/A | 0 |  | 0 | 0 | 0 | 32.05 | 80.125 |  | 0 | 0
10 | 3 | Office | KL3.022 |  | 39.5 | N/A | 0 |  | 500 |  | 2.5 | 0 | #N/A | #N/A | #N/A | 0 | 0 | #N/A | #N/A | 0 | 0 | #N/A | #N/A | 0 | 0 | #N/A | #N/A | 0 | N/A | 0 |  | 0 | 0 | 0 | 25 | 62.5 |  | 0 | 0
11 | 3 | Aisle | KL3.011 |  | 82.8 | 180 | 304 | US04 | 534 |  | 2.5 | 0 | #N/A | #N/A | #N/A | 0 | 0 | #N/A | #N/A | 0 | 0 | #N/A | #N/A | 0 | 0 | #N/A | #N/A | 0 | N/A | 0 |  | 15.2 | 64.6 | 64.6 | 26.7 | 66.75 |  | 0 | 0

## TK02_3
Index | Floor | UsageType | RoomIdentifier | BelongsToIdentifier | NetArea[m²] | OuterWallOrientation[°] | OuterWallLength[drawing mm] | OuterWallConstruction | InnerWallsLength[drawing mm] | WallAdjacentTo | HeatedRoomHeight[m] | Window Count | Window 1 ID | Window 1[m] | Window 1[m] | Window1Area[m²] | Window 2 ID | Window 2[m] | Window 2[m] | Window2Area[m²] | Window 3 ID | Window 3[m] | Window 3[m] | Window3Area[m²] | Window 4 ID | Window 4[m] | Window 4[m] | Window4Area[m²] | WindowOrientation[°] | WindowArea[m²] | WindowConstruction | Outer Wall length [m] | OuterWallAreaInclWindow | OuterWallArea[m²] | Inner walls length[m] | InnerWallArea[m²] | InnerWallConstruction | IsGroundFloor | IsRooftop | FloorConstruction | CeilingConstruction | Window Ventilation (1/0) | Ventilated (1/0) | Mixing Ventilation (1/0) | Fan Number | Supply Flow [m³/h] | Supply Temp [°C] | Exhaust Flow [m³/h] | Exhaust Temp [°C] | Target Temperature [°C] | Heating times | Occupancy schedule | Occupancy Intensity | etc.
1 | 3 | Office | KL3.004 |  | 44.2 | 312 | 84 | US04 | 334 |  | 2.5 | 2 | IU14,5-v | 1.47 | 1.32 | 1.9404 | IU5,5-o | 0.57 | 1.32 | 0.7524 | 0 | #N/A | #N/A | 0 | 0 | #N/A | #N/A | 0 | 312 | 2.6928 |  | 4.2 | 17.85 | 15.1572 | 16.7 | 41.75 |  | 0 | 0
2 | 3 |  | KL3.004 |  | 0 | 270 | 178.76 | US04 | 0 |  | 2.5 | 0 |  | #N/A | #N/A | 0 | 0 | #N/A | #N/A | 0 | 0 | #N/A | #N/A | 0 | 0 | #N/A | #N/A | 0 | N/A | 0 |  | 8.938 | 37.9865 | 37.9865 | 0 | 0 |  | 0 | 0
3 | 3 | Office | KL3.005 |  | 28.8 | 312 | 97 | US04 | 335 |  | 2.5 | 2 | IU14,5-o | 1.47 | 1.32 | 1.9404 | IU5,5-v | 0.57 | 1.32 | 0.7524 | 0 | #N/A | #N/A | 0 | 0 | #N/A | #N/A | 0 | 312 | 2.6928 |  | 4.85 | 20.6125 | 17.9197 | 16.75 | 41.875 |  | 0 | 0
4 | 3 | Office | KL3.006 |  | 19 | 312 | 67 | US04 | 305 |  | 2.5 | 3 | IU10,5-v | 1.03 | 1.32 | 1.3596 | IU8,5-o | 0.855 | 1.32 | 1.1286 | IU9-o | 0.895 | 1.32 | 1.1814 | 0 | #N/A | #N/A | 0 | 312 | 3.6696 |  | 3.35 | 14.2375 | 10.5679 | 15.25 | 38.125 |  | 0 | 0
5 | 3 | Office | KL3.007 |  | 17.9 | 312 | 63 | US04 | 301 |  | 2.5 | 3 | IU11-v | 1.12 | 1.32 | 1.4784 | IU9-o | 0.895 | 1.32 | 1.1814 | IU9-v | 0.91 | 1.32 | 1.2012 | 0 | #N/A | #N/A | 0 | 312 | 3.861 |  | 3.15 | 13.3875 | 9.5265 | 15.05 | 37.625 |  | 0 | 0
6 | 3 | Office | KL3.008 |  | 20.1 | 312 | 74 | US04 | 312 |  | 2.5 | 1 | IU10,5-o | 1.03 | 1.32 | 1.3596 | 0 | #N/A | #N/A | 0 | 0 | #N/A | #N/A | 0 | 0 | #N/A | #N/A | 0 | 312 | 1.3596 |  | 3.7 | 15.725 | 14.3654 | 15.6 | 39 |  | 0 | 0
7 | 3 | Aisle | KL3.012 |  | 5.4 | N/A | 0 |  | 194 |  | 2.5 | 0 | #N/A | #N/A | #N/A | 0 | 0 | #N/A | #N/A | 0 | 0 | #N/A | #N/A | 0 | 0 | #N/A | #N/A | 0 | N/A | 0 |  | 0 | 0 | 0 | 9.7 | 24.25 |  | 0 | 0
8 | 3 | WC | KL3.013 |  | 6.7 | N/A | 0 |  | 254 |  | 2.5 | 0 | #N/A | #N/A | #N/A | 0 | 0 | #N/A | #N/A | 0 | 0 | #N/A | #N/A | 0 | 0 | #N/A | #N/A | 0 | N/A | 0 |  | 0 | 0 | 0 | 12.7 | 31.75 |  | 0 | 0
9 | 3 | WC | KL3.014 | KL3.013 | 1.1 | 222 | 18 | US04 | 66 | ZONE C | 2.5 | 0 | #N/A | #N/A | #N/A | 0 | 0 | #N/A | #N/A | 0 | 0 | #N/A | #N/A | 0 | 0 | #N/A | #N/A | 0 | N/A | 0 |  | 0.9 | 3.825 | 3.825 | 3.3 | 8.25 |  | 0 | 0
10 | 3 | WC | KL3.015 | KL3.013 | 1.1 | 222 | 18 | US04 | 66 | ZONE C | 2.5 | 0 | #N/A | #N/A | #N/A | 0 | 0 | #N/A | #N/A | 0 | 0 | #N/A | #N/A | 0 | 0 | #N/A | #N/A | 0 | N/A | 0 |  | 0.9 | 3.825 | 3.825 | 3.3 | 8.25 |  | 0 | 0
11 | 3 | WC | KL3.016 | KL3.013 | 2.7 | 222 | 21 | US04 | 125 | ZONE C | 2.5 | 0 | #N/A | #N/A | #N/A | 0 | 0 | #N/A | #N/A | 0 | 0 | #N/A | #N/A | 0 | 0 | #N/A | #N/A | 0 | N/A | 0 |  | 1.05 | 4.4625 | 4.4625 | 6.25 | 15.625 |  | 0 | 0
12 | 3 | WC | KL3.017 |  | 6.4 | N/A | 0 |  | 246 |  | 2.5 | 0 | #N/A | #N/A | #N/A | 0 | 0 | #N/A | #N/A | 0 | 0 | #N/A | #N/A | 0 | 0 | #N/A | #N/A | 0 | N/A | 0 |  | 0 | 0 | 0 | 12.3 | 30.75 |  | 0 | 0
13 | 3 | WC | KL3.018 | KL3.017 | 1.1 | N/A | 0 |  | 84 |  | 2.5 | 0 | #N/A | #N/A | #N/A | 0 | 0 | #N/A | #N/A | 0 | 0 | #N/A | #N/A | 0 | 0 | #N/A | #N/A | 0 | N/A | 0 |  | 0 | 0 | 0 | 4.2 | 10.5 |  | 0 | 0
14 | 3 | WC | KL3.019 | KL3.017 | 1.1 | N/A | 0 |  | 84 |  | 2.5 | 0 | #N/A | #N/A | #N/A | 0 | 0 | #N/A | #N/A | 0 | 0 | #N/A | #N/A | 0 | 0 | #N/A | #N/A | 0 | N/A | 0 |  | 0 | 0 | 0 | 4.2 | 10.5 |  | 0 | 0
15 | 3 | Office | KL3.020 |  | 17 | N/A | 0 |  | 334 |  | 2.5 | 0 | #N/A | #N/A | #N/A | 0 | 0 | #N/A | #N/A | 0 | 0 | #N/A | #N/A | 0 | 0 | #N/A | #N/A | 0 | N/A | 0 |  | 0 | 0 | 0 | 16.7 | 41.75 |  | 0 | 0
16 | 3 | Office | KL3.021 |  | 17 | N/A | 0 |  | 334 |  | 2.5 | 0 | #N/A | #N/A | #N/A | 0 | 0 | #N/A | #N/A | 0 | 0 | #N/A | #N/A | 0 | 0 | #N/A | #N/A | 0 | N/A | 0 |  | 0 | 0 | 0 | 16.7 | 41.75 |  | 0 | 0
17 | 3 | Aisle | KL3.024 |  | 160.3 | N/A | 0 |  | 2090 |  | 2.5 | 0 | #N/A | #N/A | #N/A | 0 | 0 | #N/A | #N/A | 0 | 0 | #N/A | #N/A | 0 | 0 | #N/A | #N/A | 0 | N/A | 0 |  | 0 | 0 | 0 | 104.5 | 261.25 |  | 0 | 0
18 | 3 | Aisle | KL3.025 |  | 37.9 | N/A | 0 |  | 578 |  | 2.5 | 0 | #N/A | #N/A | #N/A | 0 | 0 | #N/A | #N/A | 0 | 0 | #N/A | #N/A | 0 | 0 | #N/A | #N/A | 0 | N/A | 0 |  | 0 | 0 | 0 | 28.9 | 72.25 |  | 0 | 0
19 | 3 | Aisle | KL3.026 |  | 21.7 | N/A | 0 |  | 464 |  | 2.5 | 0 | #N/A | #N/A | #N/A | 0 | 0 | #N/A | #N/A | 0 | 0 | #N/A | #N/A | 0 | 0 | #N/A | #N/A | 0 | N/A | 0 |  | 0 | 0 | 0 | 23.2 | 58 |  | 0 | 0
20 | 3 | Office | KL3.027 |  | 18.6 | 312 | 63 | US04 | 301 |  | 2.5 | 3 | IU10-o | 0.96 | 1.32 | 1.2672 | IU10-v | 0.96 | 1.32 | 1.2672 | IU8,5-v | 0.855 | 1.32 | 1.1286 | 0 | #N/A | #N/A | 0 | 312 | 3.663 |  | 3.15 | 13.3875 | 9.7245 | 15.05 | 37.625 |  | 0 | 0
21 | 3 | Office | KL3.028 |  | 16.9 | 312 | 57 | US04 | 295 |  | 2.5 | 3 | IU13-v | 1.295 | 1.32 | 1.7094 | IU6-o | 0.62 | 1.32 | 0.8184 | IU6-v | 0.62 | 1.32 | 0.8184 | 0 | #N/A | #N/A | 0 | 312 | 3.3462 |  | 2.85 | 12.1125 | 8.7663 | 14.75 | 36.875 |  | 0 | 0
22 | 3 | Office | KL3.029 |  | 16.8 | 312 | 57 | US04 | 295 |  | 2.5 | 2 | IU13,5-o | 1.37 | 1.32 | 1.8084 | IU13,5-v | 1.37 | 1.32 | 1.8084 | 0 | #N/A | #N/A | 0 | 0 | #N/A | #N/A | 0 | 312 | 3.6168 |  | 2.85 | 12.1125 | 8.4957 | 14.75 | 36.875 |  | 0 | 0
23 | 3 | Office | KL3.030 |  | 16.9 | 312 | 57 | US04 | 295 |  | 2.5 | 3 | IU13-v | 1.295 | 1.32 | 1.7094 | IU6-o | 0.62 | 1.32 | 0.8184 | IU6-v | 0.62 | 1.32 | 0.8184 | 0 | #N/A | #N/A | 0 | 312 | 3.3462 |  | 2.85 | 12.1125 | 8.7663 | 14.75 | 36.875 |  | 0 | 0
24 | 3 | Office | KL3.031 |  | 16.9 | 312 | 57 | US04 | 295 |  | 2.5 | 3 | IU13-v | 1.295 | 1.32 | 1.7094 | IU6-o | 0.62 | 1.32 | 0.8184 | IU6-v | 0.62 | 1.32 | 0.8184 | 0 | #N/A | #N/A | 0 | 312 | 3.3462 |  | 2.85 | 12.1125 | 8.7663 | 14.75 | 36.875 |  | 0 | 0
25 | 3 | Office | KL3.032 |  | 16.8 | 312 | 57 | US04 | 295 |  | 2.5 | 2 | IU13,5-o | 1.37 | 1.32 | 1.8084 | IU13,5-v | 1.37 | 1.32 | 1.8084 | 0 | #N/A | #N/A | 0 | 0 | #N/A | #N/A | 0 | 312 | 3.6168 |  | 2.85 | 12.1125 | 8.4957 | 14.75 | 36.875 |  | 0 | 0
26 | 3 | Office | KL3.033 |  | 16.9 | 312 | 57 | US04 | 295 |  | 2.5 | 3 | IU13-v | 1.295 | 1.32 | 1.7094 | IU6-o | 0.62 | 1.32 | 0.8184 | IU6-v | 0.62 | 1.32 | 0.8184 | 0 | #N/A | #N/A | 0 | 312 | 3.3462 |  | 2.85 | 12.1125 | 8.7663 | 14.75 | 36.875 |  | 0 | 0
27 | 3 | Office | KL3.034 |  | 16.9 | 312 | 57 | US04 | 295 |  | 2.5 | 3 | IU13-v | 1.295 | 1.32 | 1.7094 | IU6-o | 0.62 | 1.32 | 0.8184 | IU6-v | 0.62 | 1.32 | 0.8184 | 0 | #N/A | #N/A | 0 | 312 | 3.3462 |  | 2.85 | 12.1125 | 8.7663 | 14.75 | 36.875 |  | 0 | 0
28 | 3 | Office | KL3.035 |  | 16.8 | 312 | 57 | US04 | 295 |  | 2.5 | 2 | IU13,5-o | 1.37 | 1.32 | 1.8084 | IU13,5-v | 1.37 | 1.32 | 1.8084 | 0 | #N/A | #N/A | 0 | 0 | #N/A | #N/A | 0 | 312 | 3.6168 |  | 2.85 | 12.1125 | 8.4957 | 14.75 | 36.875 |  | 0 | 0
29 | 3 | Office | KL3.036 |  | 16.9 | 312 | 57 | US04 | 295 |  | 2.5 | 3 | IU6-o | 0.62 | 1.32 | 0.8184 | IU6-v | 0.62 | 1.32 | 0.8184 | IU13,5-o | 1.37 | 1.32 | 1.8084 | 0 | #N/A | #N/A | 0 | 312 | 3.4452 |  | 2.85 | 12.1125 | 8.6673 | 14.75 | 36.875 |  | 0 | 0
30 | 3 | Office | KL3.037 |  | 17.4 | 312 | 59 | US04 | 297 |  | 2.5 | 2 | IU17,5-o | 1.77 | 1.32 | 2.3364 | IU9-v | 0.91 | 1.32 | 1.2012 | 0 | #N/A | #N/A | 0 | 0 | #N/A | #N/A | 0 | 312 | 3.5376 |  | 2.95 | 12.5375 | 8.9999 | 14.85 | 37.125 |  | 0 | 0
31 | 3 | Office | KL3.038 |  | 16.7 | 312 | 57 | US04 | 295 |  | 2.5 | 4 | IU4,5-o | 0.44 | 1.32 | 0.5808 | IU4-v | 0.37 | 1.32 | 0.4884 | IU8-o | 0.82 | 1.32 | 1.0824 | IU9-v | 0.91 | 1.32 | 1.2012 | 312 | 3.3528 |  | 2.85 | 12.1125 | 8.7597 | 14.75 | 36.875 |  | 0 | 0
32 | 3 | Office | KL3.039 |  | 16.7 | 312 | 57 | US04 | 295 |  | 2.5 | 2 | IU17,5-v | 1.73 | 1.32 | 2.2836 | IU9,5-o | 0.96 | 1.32 | 1.2672 | 0 | #N/A | #N/A | 0 | 0 | #N/A | #N/A | 0 | 312 | 3.5508 |  | 2.85 | 12.1125 | 8.5617 | 14.75 | 36.875 |  | 0 | 0
33 | 3 | Office | KL3.040 |  | 16.7 | 312 | 57 | US04 | 295 |  | 2.5 | 3 | IU11-v | 1.12 | 1.32 | 1.4784 | IU9-o | 0.895 | 1.32 | 1.1814 | IU9-v | 0.91 | 1.32 | 1.2012 | 0 | #N/A | #N/A | 0 | 312 | 3.861 |  | 2.85 | 12.1125 | 8.2515 | 14.75 | 36.875 |  | 0 | 0
34 | 3 | Office | KL3.041 |  | 19.2 | 312 | 57 | US04 | 343 |  | 2.5 | 2 | IU13,5-o | 1.37 | 1.32 | 1.8084 | IU13,5-v | 1.37 | 1.32 | 1.8084 | 0 | #N/A | #N/A | 0 | 0 | #N/A | #N/A | 0 | 312 | 3.6168 |  | 2.85 | 12.1125 | 8.4957 | 17.15 | 42.875 |  | 0 | 0
35 | 3 | Lounge | KL3.042 |  | 16.4 | 312 | 45 | US04 | 331 |  | 2.5 | 1 | IU17,5-v+VTL3-o | 2.025 | 1.32 | 2.673 | 0 | #N/A | #N/A | 0 | 0 | #N/A | #N/A | 0 | 0 | #N/A | #N/A | 0 | 312 | 2.673 |  | 2.25 | 9.5625 | 6.8895 | 16.55 | 41.375 |  | 0 | 0
36 | 3 | TechnicalRoom | KL3.043 |  | 8 | 42 | 31 | US04 | 239 |  | 2.5 | 0 | #N/A | #N/A | #N/A | 0 | 0 | #N/A | #N/A | 0 | 0 | #N/A | #N/A | 0 | 0 | #N/A | #N/A | 0 | N/A | 0 |  | 1.55 | 6.5875 | 6.5875 | 11.95 | 29.875 |  | 0 | 0
37 | 3 | TechnicalRoom | KL3.044 |  | 8.4 | N/A | 0 |  | 268 |  | 2.5 | 0 | #N/A | #N/A | #N/A | 0 | 0 | #N/A | #N/A | 0 | 0 | #N/A | #N/A | 0 | 0 | #N/A | #N/A | 0 | N/A | 0 |  | 0 | 0 | 0 | 13.4 | 33.5 |  | 0 | 0
38 | 3 | Office | KL3.045 |  | 17.2 | N/A | 0 |  | 340 |  | 2.5 | 0 | #N/A | #N/A | #N/A | 0 | 0 | #N/A | #N/A | 0 | 0 | #N/A | #N/A | 0 | 0 | #N/A | #N/A | 0 | N/A | 0 |  | 0 | 0 | 0 | 17 | 42.5 |  | 0 | 0
39 | 3 | Office | KL3.046 |  | 17.1 | N/A | 0 |  | 340 |  | 2.5 | 0 | #N/A | #N/A | #N/A | 0 | 0 | #N/A | #N/A | 0 | 0 | #N/A | #N/A | 0 | 0 | #N/A | #N/A | 0 | N/A | 0 |  | 0 | 0 | 0 | 17 | 42.5 |  | 0 | 0
40 | 3 | Storage | KL3.047 |  | 11.5 | N/A | 0 |  | 294 |  | 2.5 | 0 | #N/A | #N/A | #N/A | 0 | 0 | #N/A | #N/A | 0 | 0 | #N/A | #N/A | 0 | 0 | #N/A | #N/A | 0 | N/A | 0 |  | 0 | 0 | 0 | 14.7 | 36.75 |  | 0 | 0
41 | 3 | Office | KL3.048 |  | 17.2 | N/A | 0 |  | 340 |  | 2.5 | 0 | #N/A | #N/A | #N/A | 0 | 0 | #N/A | #N/A | 0 | 0 | #N/A | #N/A | 0 | 0 | #N/A | #N/A | 0 | N/A | 0 |  | 0 | 0 | 0 | 17 | 42.5 |  | 0 | 0
42 | 3 | Office | KL3.049 |  | 17 | N/A | 0 |  | 340 |  | 2.5 | 0 | #N/A | #N/A | #N/A | 0 | 0 | #N/A | #N/A | 0 | 0 | #N/A | #N/A | 0 | 0 | #N/A | #N/A | 0 | N/A | 0 |  | 0 | 0 | 0 | 17 | 42.5 |  | 0 | 0
43 | 3 | Office | KL3.050 |  | 17 | N/A | 0 |  | 340 |  | 2.5 | 0 | #N/A | #N/A | #N/A | 0 | 0 | #N/A | #N/A | 0 | 0 | #N/A | #N/A | 0 | 0 | #N/A | #N/A | 0 | N/A | 0 |  | 0 | 0 | 0 | 17 | 42.5 |  | 0 | 0
44 | 3 | Office | KL3.051 |  | 17 | N/A | 0 |  | 340 |  | 2.5 | 0 | #N/A | #N/A | #N/A | 0 | 0 | #N/A | #N/A | 0 | 0 | #N/A | #N/A | 0 | 0 | #N/A | #N/A | 0 | N/A | 0 |  | 0 | 0 | 0 | 17 | 42.5 |  | 0 | 0
45 | 3 | TechnicalRoom | KL3.052 |  | 9 | N/A | 0 |  | 270 |  | 2.5 | 0 | #N/A | #N/A | #N/A | 0 | 0 | #N/A | #N/A | 0 | 0 | #N/A | #N/A | 0 | 0 | #N/A | #N/A | 0 | N/A | 0 |  | 0 | 0 | 0 | 13.5 | 33.75 |  | 0 | 0
46 | 3 | TechnicalRoom | KL3.053 |  | 9.2 | 222 | 54 | US04 | 216 | ZONE C | 2.5 | 0 | #N/A | #N/A | #N/A | 0 | 0 | #N/A | #N/A | 0 | 0 | #N/A | #N/A | 0 | 0 | #N/A | #N/A | 0 | N/A | 0 |  | 2.7 | 11.475 | 11.475 | 10.8 | 27 |  | 0 | 0
47 | 3 | Office | KL3.057 |  | 17.4 | N/A | 0 |  | 338 |  | 2.5 | 0 | #N/A | #N/A | #N/A | 0 | 0 | #N/A | #N/A | 0 | 0 | #N/A | #N/A | 0 | 0 | #N/A | #N/A | 0 | N/A | 0 |  | 0 | 0 | 0 | 16.9 | 42.25 |  | 0 | 0
48 | 3 | Aisle | KL3.058 |  | 14.9 | N/A | 0 |  | 348 |  | 2.5 | 0 | #N/A | #N/A | #N/A | 0 | 0 | #N/A | #N/A | 0 | 0 | #N/A | #N/A | 0 | 0 | #N/A | #N/A | 0 | N/A | 0 |  | 17.4 | 73.95 | 73.95 | #REF! | #REF! |  | 0 | 0
49 | 3 | Aisle | KL3.059 |  | 77.2 | N/A | 0 |  | 1344 |  | 2.5 | 0 | #N/A | #N/A | #N/A | 0 | 0 | #N/A | #N/A | 0 | 0 | #N/A | #N/A | 0 | 0 | #N/A | #N/A | 0 | N/A | 0 |  | 0 | 0 | 0 | 67.2 | 168 |  | 0 | 0
50 | 3 | Aisle | KL3.060 |  | 22.3 | N/A | 0 |  | 458 |  | 2.5 | 0 | #N/A | #N/A | #N/A | 0 | 0 | #N/A | #N/A | 0 | 0 | #N/A | #N/A | 0 | 0 | #N/A | #N/A | 0 | N/A | 0 |  | 0 | 0 | 0 | 22.9 | 57.25 |  | 0 | 0
51 | 3 | Aisle | KL3.061 |  | 51.5 | 132 | 310 | US04 | 486 |  | 2.5 | 1 | NO ID FOUND | 10.9 | 1.35 | 14.715 | 0 | #N/A | #N/A | 0 | 0 | #N/A | #N/A | 0 | 0 | #N/A | #N/A | 0 | 132 | 14.715 |  | 15.5 | 65.875 | 51.16 | 24.3 | 60.75 |  | 0 | 0
52 | 3 | WasteHandling | KL3.062 |  | 12.6 | N/A | 0 |  | 324 |  | 2.5 | 0 | #N/A | #N/A | #N/A | 0 | 0 | #N/A | #N/A | 0 | 0 | #N/A | #N/A | 0 | 0 | #N/A | #N/A | 0 | N/A | 0 |  | 0 | 0 | 0 | 16.2 | 40.5 |  | 0 | 0
53 | 3 | Office | KL3.063 |  | 17.1 | N/A | 0 |  | 374 |  | 2.5 | 0 | #N/A | #N/A | #N/A | 0 | 0 | #N/A | #N/A | 0 | 0 | #N/A | #N/A | 0 | 0 | #N/A | #N/A | 0 | N/A | 0 |  | 0 | 0 | 0 | 18.7 | 46.75 |  | 0 | 0
54 | 3 | WC | KL3.064 |  | 1.9 | N/A | 0 |  | 110 |  | 2.5 | 0 | #N/A | #N/A | #N/A | 0 | 0 | #N/A | #N/A | 0 | 0 | #N/A | #N/A | 0 | 0 | #N/A | #N/A | 0 | N/A | 0 |  | 0 | 0 | 0 | 5.5 | 13.75 |  | 0 | 0
55 | 3 | WC | KL3.065 |  | 1.9 | N/A | 0 |  | 110 |  | 2.5 | 0 | #N/A | #N/A | #N/A | 0 | 0 | #N/A | #N/A | 0 | 0 | #N/A | #N/A | 0 | 0 | #N/A | #N/A | 0 | N/A | 0 |  | 0 | 0 | 0 | 5.5 | 13.75 |  | 0 | 0
56 | 3 | Office | KL3.066 |  | 17.1 | N/A | 0 |  | 340 |  | 2.5 | 0 | #N/A | #N/A | #N/A | 0 | 0 | #N/A | #N/A | 0 | 0 | #N/A | #N/A | 0 | 0 | #N/A | #N/A | 0 | N/A | 0 |  | 0 | 0 | 0 | 17 | 42.5 |  | 0 | 0
57 | 3 | Office | KL3.067 |  | 17.1 | N/A | 0 |  | 340 |  | 2.5 | 0 | #N/A | #N/A | #N/A | 0 | 0 | #N/A | #N/A | 0 | 0 | #N/A | #N/A | 0 | 0 | #N/A | #N/A | 0 | N/A | 0 |  | 0 | 0 | 0 | 17 | 42.5 |  | 0 | 0
58 | 3 | Office | KL3.068 |  | 12.9 | N/A | 0 |  | 302 |  | 2.5 | 0 | #N/A | #N/A | #N/A | 0 | 0 | #N/A | #N/A | 0 | 0 | #N/A | #N/A | 0 | 0 | #N/A | #N/A | 0 | N/A | 0 |  | 0 | 0 | 0 | 15.1 | 37.75 |  | 0 | 0
59 | 3 | WC | KL3.069 |  | 4.4 | N/A | 0 |  | 168 |  | 2.5 | 0 | #N/A | #N/A | #N/A | 0 | 0 | #N/A | #N/A | 0 | 0 | #N/A | #N/A | 0 | 0 | #N/A | #N/A | 0 | N/A | 0 |  | 0 | 0 | 0 | 8.4 | 21 |  | 0 | 0
60 | 3 | Office | KL3.070 |  | 13.7 | 42 | 76 | US04 | 216 |  | 2.5 | 2 | IU14,5-o | 1.47 | 1.32 | 1.9404 | IU5,5-v | 0.57 | 1.32 | 0.7524 | 0 | #N/A | #N/A | 0 | 0 | #N/A | #N/A | 0 | 42 | 2.6928 |  | 3.8 | 16.15 | 13.4572 | 10.8 | 27 |  | 0 | 0
61 | 3 | Office | KL3.071 |  | 14.2 | 42 | 82 | US04 | 222 |  | 2.5 | 3 | IU5-o | 0.49 | 1.32 | 0.6468 | IU21-v | 2.12 | 1.32 | 2.7984 | IU9,5-o | 0.96 | 1.32 | 1.2672 | 0 | #N/A | #N/A | 0 | 42 | 4.7124 |  | 4.1 | 17.425 | 12.7126 | 11.1 | 27.75 |  | 0 | 0
62 | 3 | Office | KL3.072 |  | 15.1 | 42 | 66 | US04 | 250 |  | 2.5 | 2 | IU21-o | 2.12 | 1.32 | 2.7984 | IU9,5-v | 0.92 | 1.32 | 1.2144 | 0 | #N/A | #N/A | 0 | 0 | #N/A | #N/A | 0 | 42 | 4.0128 |  | 3.3 | 14.025 | 10.0122 | 12.5 | 31.25 |  | 0 | 0
63 | 3 | Office | KL3.073 |  | 15.1 | 42 | 66 | US04 | 250 |  | 2.5 | 2 | IU21-v | 2.12 | 1.32 | 2.7984 | IU5-o | 0.49 | 1.32 | 0.6468 | 0 | #N/A | #N/A | 0 | 0 | #N/A | #N/A | 0 | 42 | 3.4452 |  | 3.3 | 14.025 | 10.5798 | 12.5 | 31.25 |  | 0 | 0
64 | 3 | Office | KL3.074 |  | 16.9 | 42 | 66 | US04 | 158 |  | 2.5 | 3 | IU10,5-v | 1.03 | 1.32 | 1.3596 | IU8,5-o | 0.855 | 1.32 | 1.1286 | IU9-o | 0.895 | 1.32 | 1.1814 | 0 | #N/A | #N/A | 0 | 42 | 3.6696 |  | 3.3 | 14.025 | 10.3554 | 7.9 | 19.75 |  | 0 | 0
65 | 3 |  | KL3.074 |  | 0 | 132 | 92 | US04 | 0 |  | 2.5 | 0 |  | #N/A | #N/A | 0 | 0 | #N/A | #N/A | 0 | 0 | #N/A | #N/A | 0 | 0 | #N/A | #N/A | 0 | N/A | 0 |  | 4.6 | 19.55 | 19.55 | 0 | 0 |  | 0 | 0
66 | 3 | Storage | KL3.075 |  | 17 | N/A | 0 |  | 340 |  | 2.5 | 0 | #N/A | #N/A | #N/A | 0 | 0 | #N/A | #N/A | 0 | 0 | #N/A | #N/A | 0 | 0 | #N/A | #N/A | 0 | N/A | 0 |  | 0 | 0 | 0 | 17 | 42.5 |  | 0 | 0
67 | 3 | Office | KL3.076 |  | 16.6 | N/A | 0 |  | 328 |  | 2.5 | 0 | #N/A | #N/A | #N/A | 0 | 0 | #N/A | #N/A | 0 | 0 | #N/A | #N/A | 0 | 0 | #N/A | #N/A | 0 | N/A | 0 |  | 0 | 0 | 0 | 16.4 | 41 |  | 0 | 0
68 | 3 | Office | KL3.077 |  | 16.4 | N/A | 0 |  | 326 |  | 2.5 | 0 | #N/A | #N/A | #N/A | 0 | 0 | #N/A | #N/A | 0 | 0 | #N/A | #N/A | 0 | 0 | #N/A | #N/A | 0 | N/A | 0 |  | 0 | 0 | 0 | 16.3 | 40.75 |  | 0 | 0
69 | 3 | WC | KL3.078 |  | 2.5 | N/A | 0 |  | 130 |  | 2.5 | 0 | #N/A | #N/A | #N/A | 0 | 0 | #N/A | #N/A | 0 | 0 | #N/A | #N/A | 0 | 0 | #N/A | #N/A | 0 | N/A | 0 |  | 0 | 0 | 0 | 6.5 | 16.25 |  | 0 | 0
70 | 3 | WC | KL3.079 |  | 2.5 | N/A | 0 |  | 130 |  | 2.5 | 0 | #N/A | #N/A | #N/A | 0 | 0 | #N/A | #N/A | 0 | 0 | #N/A | #N/A | 0 | 0 | #N/A | #N/A | 0 | N/A | 0 |  | 0 | 0 | 0 | 6.5 | 16.25 |  | 0 | 0
71 | 3 | Office | KL3.080 |  | 17 | N/A | 0 |  | 330 |  | 2.5 | 0 | #N/A | #N/A | #N/A | 0 | 0 | #N/A | #N/A | 0 | 0 | #N/A | #N/A | 0 | 0 | #N/A | #N/A | 0 | N/A | 0 |  | 0 | 0 | 0 | 16.5 | 41.25 |  | 0 | 0
72 | 3 | Office | KL3.081 |  | 16.8 | N/A | 0 |  | 332 |  | 2.5 | 0 | #N/A | #N/A | #N/A | 0 | 0 | #N/A | #N/A | 0 | 0 | #N/A | #N/A | 0 | 0 | #N/A | #N/A | 0 | N/A | 0 |  | 0 | 0 | 0 | 16.6 | 41.5 |  | 0 | 0
73 | 3 | Office | KL3.082 |  | 17.9 | N/A | 0 |  | 338 |  | 2.5 | 0 | #N/A | #N/A | #N/A | 0 | 0 | #N/A | #N/A | 0 | 0 | #N/A | #N/A | 0 | 0 | #N/A | #N/A | 0 | N/A | 0 |  | 0 | 0 | 0 | 16.9 | 42.25 |  | 0 | 0

## TK03_3
Index | Floor | UsageType | RoomIdentifier | BelongsToIdentifier | NetArea[m²] | OuterWallOrientation[°] | OuterWallLength[drawing mm] | OuterWallConstruction | InnerWallsLength[drawing mm] | WallAdjacentTo | HeatedRoomHeight[m] | Window Count | Window 1 ID | Window 1[m] | Window 1[m] | Window1Area[m²] | Window 2 ID | Window 2[m] | Window 2[m] | Window2Area[m²] | Window 3 ID | Window 3[m] | Window 3[m] | Window3Area[m²] | Window 4 ID | Window 4[m] | Window 4[m] | Window4Area[m²] | WindowOrientation[°] | WindowArea[m²] | WindowConstruction | Outer Wall length [m] | OuterWallAreaInclWindow | OuterWallArea[m²] | Inner walls length[m] | InnerWallArea[m²] | InnerWallConstruction | IsGroundFloor | IsRooftop | FloorConstruction | CeilingConstruction | Window Ventilation (1/0) | Ventilated (1/0) | Mixing Ventilation (1/0) | Fan Number | Supply Flow [m³/h] | Supply Temp [°C] | Exhaust Flow [m³/h] | Exhaust Temp [°C] | Target Temperature [°C] | Heating times | Occupancy schedule | Occupancy Intensity | etc.
1 | 3 | Aisle | KL3.083 |  | 41.4 | N/A | 0 |  | 693 |  | 2.5 | 0 | #N/A | #N/A | #N/A | 0 | 0 | #N/A | #N/A | 0 | 0 | #N/A | #N/A | 0 | 0 | #N/A | #N/A | 0 | N/A | 0 |  | 0 | 0 | 0 | 34.65 | 86.625 |  | 0 | 0
2 | 3 | Aisle | KL3.084 |  | 9.5 | N/A | 0 |  | 268 |  | 2.5 | 0 | #N/A | #N/A | #N/A | 0 | 0 | #N/A | #N/A | 0 | 0 | #N/A | #N/A | 0 | 0 | #N/A | #N/A | 0 | N/A | 0 |  | 0 | 0 | 0 | 13.4 | 33.5 |  | 0 | 0
3 | 3 | Aisle | KL3.085 |  | 44.7 | N/A | 0 |  | 750 |  | 2.5 | 0 | #N/A | #N/A | #N/A | 0 | 0 | #N/A | #N/A | 0 | 0 | #N/A | #N/A | 0 | 0 | #N/A | #N/A | 0 | N/A | 0 |  | 0 | 0 | 0 | 37.5 | 93.75 |  | 0 | 0
4 | 3 | Aisle | KL3.086 |  | 44.8 | N/A | 0 |  | 861 |  | 2.5 | 0 | #N/A | #N/A | #N/A | 0 | 0 | #N/A | #N/A | 0 | 0 | #N/A | #N/A | 0 | 0 | #N/A | #N/A | 0 | N/A | 0 |  | 0 | 0 | 0 | 43.05 | 107.625 |  | 0 | 0
5 | 3 | Aisle | KL3.087 |  | 23.6 | N/A | 0 |  | 382 |  | 2.5 | 0 | #N/A | #N/A | #N/A | 0 | 0 | #N/A | #N/A | 0 | 0 | #N/A | #N/A | 0 | 0 | #N/A | #N/A | 0 | N/A | 0 |  | 0 | 0 | 0 | 19.1 | 47.75 |  | 0 | 0
6 | 3 | TreatmentRoom | KL3.088 |  | 20.5 | N/A | 0 |  | 366 |  | 2.5 | 0 | #N/A | #N/A | #N/A | 0 | 0 | #N/A | #N/A | 0 | 0 | #N/A | #N/A | 0 | 0 | #N/A | #N/A | 0 | N/A | 0 |  | 0 | 0 | 0 | 18.3 | 45.75 |  | 0 | 0
7 | 3 | TreatmentRoom | KL3.089 |  | 15.4 | N/A | 0 |  | 320 |  | 2.5 | 0 | #N/A | #N/A | #N/A | 0 | 0 | #N/A | #N/A | 0 | 0 | #N/A | #N/A | 0 | 0 | #N/A | #N/A | 0 | N/A | 0 |  | 0 | 0 | 0 | 16 | 40 |  | 0 | 0
8 | 3 | TreatmentRoom | KL3.090 |  | 18.5 | N/A | 0 |  | 353 |  | 2.5 | 0 | #N/A | #N/A | #N/A | 0 | 0 | #N/A | #N/A | 0 | 0 | #N/A | #N/A | 0 | 0 | #N/A | #N/A | 0 | N/A | 0 |  | 0 | 0 | 0 | 17.65 | 44.125 |  | 0 | 0
9 | 3 | Office | KL3.091 |  | 13.6 | 42 | 45 | US04 | 257 |  | 2.5 | 2 | IUA16-v | 1.605 | 1.67 | 2.6803 | IUA5-o | 0.515 | 1.67 | 0.86005 | 0 | #N/A | #N/A | 0 | 0 | #N/A | #N/A | 0 | 42 | 3.5404 |  | 2.25 | 9.5625 | 6.0221 | 12.85 | 32.125 |  | 0 | 0
10 | 3 | Maintenance | KL3.092 |  | 6.4 | N/A | 0 |  | 206 |  | 2.5 | 0 | #N/A | #N/A | #N/A | 0 | 0 | #N/A | #N/A | 0 | 0 | #N/A | #N/A | 0 | 0 | #N/A | #N/A | 0 | N/A | 0 |  | 0 | 0 | 0 | 10.3 | 25.75 |  | 0 | 0
11 | 3 | AirLock | KL3.093 | KL3.094 | 5.5 | N/A | 0 |  | 180 |  | 2.5 | 0 | #N/A | #N/A | #N/A | 0 | 0 | #N/A | #N/A | 0 | 0 | #N/A | #N/A | 0 | 0 | #N/A | #N/A | 0 | N/A | 0 |  | 0 | 0 | 0 | 9 | 22.5 |  | 0 | 0
12 | 3 | IsolationRoom | KL3.094 |  | 19.1 | 42 | 86 | US04 | 266 |  | 2.5 | 3 | IUA10,5-o | 1.05 | 1.67 | 1.7535 | IUA13,5-v | 1.345 | 1.67 | 2.2461 | IUA7,5-o | 0.745 | 1.67 | 1.2441 | 0 | #N/A | #N/A | 0 | 42 | 5.2438 |  | 4.3 | 18.275 | 13.0312 | 13.3 | 33.25 |  | 0 | 0
13 | 3 | Washing | KL3.095 |  | 4.8 | N/A | 0 |  | 188 |  | 2.5 | 0 | #N/A | #N/A | #N/A | 0 | 0 | #N/A | #N/A | 0 | 0 | #N/A | #N/A | 0 | 0 | #N/A | #N/A | 0 | N/A | 0 |  | 0 | 0 | 0 | 9.4 | 23.5 |  | 0 | 0
14 | 3 | WC | KL3.096 |  | 3.9 | N/A | 0 |  | 162 |  | 2.5 | 0 | #N/A | #N/A | #N/A | 0 | 0 | #N/A | #N/A | 0 | 0 | #N/A | #N/A | 0 | 0 | #N/A | #N/A | 0 | N/A | 0 |  | 0 | 0 | 0 | 8.1 | 20.25 |  | 0 | 0
15 | 3 | AirLock | KL3.097 | KL3.098 | 5.5 | N/A | 0 |  | 188 |  | 2.5 | 0 | #N/A | #N/A | #N/A | 0 | 0 | #N/A | #N/A | 0 | 0 | #N/A | #N/A | 0 | 0 | #N/A | #N/A | 0 | N/A | 0 |  | 0 | 0 | 0 | 9.4 | 23.5 |  | 0 | 0
16 | 3 | IsolationRoom | KL3.098 |  | 17.2 | 42 | 76 | US04 | 256 |  | 2.5 | 2 | IU10,5-v+OTL3-v | 1.325 | 1.67 | 2.2127 | IU20-o | 1.995 | 1.67 | 3.3317 | 0 | #N/A | #N/A | 0 | 0 | #N/A | #N/A | 0 | 42 | 5.5444 |  | 3.8 | 16.15 | 10.6056 | 12.8 | 32 |  | 0 | 0
17 | 3 | Washing | KL3.099 | KL3.098 | 5.5 | 42 | 44 | US04 | 150 |  | 2.5 | 0 | #N/A | #N/A | #N/A | 0 | 0 | #N/A | #N/A | 0 | 0 | #N/A | #N/A | 0 | 0 | #N/A | #N/A | 0 | N/A | 0 |  | 2.2 | 9.35 | 9.35 | 7.5 | 18.75 |  | 0 | 0
18 | 3 | TechnicalRoom | KL3.100 |  | 9.5 | N/A | 0 |  | 262 |  | 2.5 | 0 | #N/A | #N/A | #N/A | 0 | 0 | #N/A | #N/A | 0 | 0 | #N/A | #N/A | 0 | 0 | #N/A | #N/A | 0 | N/A | 0 |  | 0 | 0 | 0 | 13.1 | 32.75 |  | 0 | 0
19 | 3 | TechnicalRoom | KL3.101 |  | 6.6 | N/A | 0 |  | 206 |  | 2.5 | 0 | #N/A | #N/A | #N/A | 0 | 0 | #N/A | #N/A | 0 | 0 | #N/A | #N/A | 0 | 0 | #N/A | #N/A | 0 | N/A | 0 |  | 0 | 0 | 0 | 10.3 | 25.75 |  | 0 | 0
20 | 3 | PatientRoom | KL3.102 |  | 231.7 | 132 | 240 | US04 | 1314 |  | 2.5 | 4 | IU11-o+OTL3-v | 1.35 | 2 | 2.7 | IU11-o+VTL3-o | 1.35 | 2 | 2.7 | IU19,5-o | 1.35 | 2 | 2.7 | IU21-o | 1.35 | 2 | 2.7 | 132 | 10.8 |  | 12 | 51 | 40.2 | 65.7 | 164.25 |  | 0 | 0
21 | 3 |  | KL3.102 |  | 0 | 222 | 192 | US04 | 0 |  | 2.5 | 4 | IU11-o+OTL3-v | 1.35 | 2.07 | 2.7945 | IU11-o+VTL3-o | 1.35 | 2.07 | 2.7945 | IU19,5-o | 1.93 | 2.07 | 3.9951 | IU21-o | 2.12 | 1.32 | 2.7984 | 222 | 12.3825 |  | 9.6 | 40.8 | 28.4175 | 0 | 0 |  | 0 | 0
22 | 3 | PatientRoom | KL3.103 |  | 25.9 | 42 | 132 | US04 | 292 |  | 2.5 | 3 | IUA10,5-o+VTL3- | 1.325 | 1.67 | 2.2127 | IUA10-o+OTL3-v | 1.275 | 1.67 | 2.1292 | IUA21-v | 2.12 | 1.67 | 3.5404 | 0 | #N/A | #N/A | 0 | 42 | 7.8824 |  | 6.6 | 28.05 | 20.1676 | 14.6 | 36.5 |  | 0 | 0
23 | 3 | Washing | KL3.104 | KL3.103 | 5.6 | 42 | 44 | US04 | 150 |  | 2.5 | 0 | #N/A | #N/A | #N/A | 0 | 0 | #N/A | #N/A | 0 | 0 | #N/A | #N/A | 0 | 0 | #N/A | #N/A | 0 | N/A | 0 |  | 2.2 | 9.35 | 9.35 | 7.5 | 18.75 |  | 0 | 0
24 | 3 | PatientRoom | KL3.105 |  | 27 | 42 | 140 | US04 | 220 |  | 2.5 | 2 | IUA10,5-o+VTL3- | 1.325 | 1.67 | 2.2127 | IUA10-o+OTL3-v | 1.275 | 1.67 | 2.1292 | 0 | #N/A | #N/A | 0 | 0 | #N/A | #N/A | 0 | 42 | 4.342 |  | 7 | 29.75 | 25.408 | 11 | 27.5 |  | 0 | 0
25 | 3 |  | KL3.105 |  | 0 | 132 | 80 | US04 | 0 |  | 2.5 | 2 | IUA10,5-o+VTL3- | 1.325 | 1.67 | 2.2127 | IUA10-o+OTL3-v | 1.275 | 1.67 | 2.1292 | 0 | #N/A | #N/A | 0 | 0 | #N/A | #N/A | 0 | 132 | 4.342 |  | 4 | 17 | 12.658 | 0 | 0 |  | 0 | 0
26 | 3 | Washing | KL3.106 | KL3.105 | 5.3 | 132 | 44 | US04 | 148 |  | 2.5 | 0 | #N/A | #N/A | #N/A | 0 | 0 | #N/A | #N/A | 0 | 0 | #N/A | #N/A | 0 | 0 | #N/A | #N/A | 0 | N/A | 0 |  | 2.2 | 9.35 | 9.35 | 7.4 | 18.5 |  | 0 | 0
27 | 3 | WC | KL3.107 |  | 4.4 | 222 | 33 | US04 | 140 |  | 2.5 | 0 | #N/A | #N/A | #N/A | 0 | 0 | #N/A | #N/A | 0 | 0 | #N/A | #N/A | 0 | 0 | #N/A | #N/A | 0 | N/A | 0 |  | 1.65 | 7.0125 | 7.0125 | 7 | 17.5 |  | 0 | 0
28 | 3 | LockerRoom | KL3.108 |  | 4 | 222 | 55 | US04 | 108 |  | 2.5 | 0 | #N/A | #N/A | #N/A | 0 | 0 | #N/A | #N/A | 0 | 0 | #N/A | #N/A | 0 | 0 | #N/A | #N/A | 0 | N/A | 0 |  | 2.75 | 11.6875 | 11.6875 | 5.4 | 13.5 |  | 0 | 0
29 | 3 | PatientRoom | KL3.109 |  | 31.8 | 180 | 88 | US04 | 374 |  | 2.5 | 0 | #N/A | #N/A | #N/A | 0 | 0 | #N/A | #N/A | 0 | 0 | #N/A | #N/A | 0 | 0 | #N/A | #N/A | 0 | N/A | 0 |  | 4.4 | 18.7 | 18.7 | 18.7 | 46.75 |  | 0 | 0
30 | 3 | WC | KL3.110 | KL3.109 | 5.6 | 180 | 43 | US04 | 147 |  | 2.5 | 0 | #N/A | #N/A | #N/A | 0 | 0 | #N/A | #N/A | 0 | 0 | #N/A | #N/A | 0 | 0 | #N/A | #N/A | 0 | N/A | 0 |  | 2.15 | 9.1375 | 9.1375 | 7.35 | 18.375 |  | 0 | 0
31 | 3 | Office | KL3.111 |  | 15.7 | 180 | 82 | US04 | 232 |  | 2.5 | 0 | #N/A | #N/A | #N/A | 0 | 0 | #N/A | #N/A | 0 | 0 | #N/A | #N/A | 0 | 0 | #N/A | #N/A | 0 | N/A | 0 |  | 4.1 | 17.425 | 17.425 | 11.6 | 29 |  | 0 | 0
32 | 3 | Office | KL3.112 |  | 13.3 | N/A | 0 |  | 296 |  | 2.5 | 0 | #N/A | #N/A | #N/A | 0 | 0 | #N/A | #N/A | 0 | 0 | #N/A | #N/A | 0 | 0 | #N/A | #N/A | 0 | N/A | 0 |  | 0 | 0 | 0 | 14.8 | 37 |  | 0 | 0
33 | 3 | EquipmentServiceAndRinse | KL3.113 |  | 9 | N/A | 0 |  | 240 |  | 2.5 | 0 | #N/A | #N/A | #N/A | 0 | 0 | #N/A | #N/A | 0 | 0 | #N/A | #N/A | 0 | 0 | #N/A | #N/A | 0 | N/A | 0 |  | 0 | 0 | 0 | 12 | 30 |  | 0 | 0
34 | 3 | EquipmentServiceAndRinse | KL3.114 |  | 9.3 | N/A | 0 |  | 246 |  | 2.5 | 0 | #N/A | #N/A | #N/A | 0 | 0 | #N/A | #N/A | 0 | 0 | #N/A | #N/A | 0 | 0 | #N/A | #N/A | 0 | N/A | 0 |  | 0 | 0 | 0 | 12.3 | 30.75 |  | 0 | 0
35 | 3 | Storage | KL3.115 |  | 6.2 | N/A | 0 |  | 230 |  | 2.5 | 0 | #N/A | #N/A | #N/A | 0 | 0 | #N/A | #N/A | 0 | 0 | #N/A | #N/A | 0 | 0 | #N/A | #N/A | 0 | N/A | 0 |  | 0 | 0 | 0 | 11.5 | 28.75 |  | 0 | 0
36 | 3 | Kitchen | KL3.116 |  | 7.1 | N/A | 0 |  | 214 |  | 2.5 | 0 | #N/A | #N/A | #N/A | 0 | 0 | #N/A | #N/A | 0 | 0 | #N/A | #N/A | 0 | 0 | #N/A | #N/A | 0 | N/A | 0 |  | 0 | 0 | 0 | 10.7 | 26.75 |  | 0 | 0
37 | 3 | Laboratory | KL3.117 |  | 20.7 | N/A | 0 |  | 380 |  | 2.5 | 0 | #N/A | #N/A | #N/A | 0 | 0 | #N/A | #N/A | 0 | 0 | #N/A | #N/A | 0 | 0 | #N/A | #N/A | 0 | N/A | 0 |  | 0 | 0 | 0 | 19 | 47.5 |  | 0 | 0
38 | 3 | Laboratory | KL3.118 |  | 4.4 | N/A | 0 |  | 170 |  | 2.5 | 0 | #N/A | #N/A | #N/A | 0 | 0 | #N/A | #N/A | 0 | 0 | #N/A | #N/A | 0 | 0 | #N/A | #N/A | 0 | N/A | 0 |  | 0 | 0 | 0 | 8.5 | 21.25 |  | 0 | 0
39 | 3 | Office | KL3.119 |  | 13.7 | N/A | 0 |  | 308 |  | 2.5 | 0 | #N/A | #N/A | #N/A | 0 | 0 | #N/A | #N/A | 0 | 0 | #N/A | #N/A | 0 | 0 | #N/A | #N/A | 0 | N/A | 0 |  | 0 | 0 | 0 | 15.4 | 38.5 |  | 0 | 0
40 | 3 | WC | KL3.120 |  | 2.4 | N/A | 0 |  | 134 |  | 2.5 | 0 | #N/A | #N/A | #N/A | 0 | 0 | #N/A | #N/A | 0 | 0 | #N/A | #N/A | 0 | 0 | #N/A | #N/A | 0 | N/A | 0 |  | 0 | 0 | 0 | 6.7 | 16.75 |  | 0 | 0

## TK31_3
Index | Floor | UsageType | RoomIdentifier | BelongsToIdentifier | NetArea[m²] | OuterWallOrientation[°] | OuterWallLength[drawing mm] | OuterWallConstruction | InnerWallsLength[drawing mm] | WallAdjacentTo | HeatedRoomHeight[m] | Window Count | Window 1 ID | Window 1[m] | Window 1[m] | Window1Area[m²] | Window 2 ID | Window 2[m] | Window 2[m] | Window2Area[m²] | Window 3 ID | Window 3[m] | Window 3[m] | Window3Area[m²] | Window 4 ID | Window 4[m] | Window 4[m] | Window4Area[m²] | WindowOrientation[°] | WindowArea[m²] | WindowConstruction | Outer Wall length [m] | OuterWallAreaInclWindow | OuterWallArea[m²] | Inner walls length[m] | InnerWallArea[m²] | InnerWallConstruction | IsGroundFloor | IsRooftop | FloorConstruction | CeilingConstruction | Window Ventilation (1/0) | Ventilated (1/0) | Mixing Ventilation (1/0) | Fan Number | Supply Flow [m³/h] | Supply Temp [°C] | Exhaust Flow [m³/h] | Exhaust Temp [°C] | Target Temperature [°C] | Heating times | Occupancy schedule | Occupancy Intensity | etc.
1 | 4 | Stairway | KL3.P1 |  | 23.6 | 132 | 75 | US04 | 343 | ZONE D | 2.8 | 0 | #N/A | #N/A | #N/A | 0 | 0 | #N/A | #N/A | 0 | 0 | #N/A | #N/A | 0 | 0 | #N/A | #N/A | 0 | N/A | 0 |  | 3.75 | 15.9375 | 15.9375 | 17.15 | 48.02 |  | 0 | 0
2 | 4 | Stairway | KL3.P2 |  | 22.6 | 42 | 60 | US04 | 404 |  | 2.8 | 0 | #N/A | #N/A | #N/A | 0 | 0 | #N/A | #N/A | 0 | 0 | #N/A | #N/A | 0 | 0 | #N/A | #N/A | 0 | N/A | 0 |  | 3 | 12.75 | 12.75 | 20.2 | 56.56 |  | 0 | 0
3 | 4 | Stairway | KL3.P3 |  | 20 | 42 | 56 | US04 | 340 |  | 2.8 | 0 | #N/A | #N/A | #N/A | 0 | 0 | #N/A | #N/A | 0 | 0 | #N/A | #N/A | 0 | 0 | #N/A | #N/A | 0 | N/A | 0 |  | 2.8 | 11.9 | 11.9 | 17 | 47.6 |  | 0 | 0
4 | 4 | Stairway | KL3.P4 |  | 15.8 | 312 | 68 | US04 | 161 |  | 2.8 | 0 | #N/A | #N/A | #N/A | 0 | 0 | #N/A | #N/A | 0 | 0 | #N/A | #N/A | 0 | 0 | #N/A | #N/A | 0 | N/A | 0 |  | 3.4 | 14.45 | 14.45 | 8.05 | 22.54 |  | 0 | 0
5 | 4 |  | KL3.P4 |  | 0 | 222 | 93 | US04 | 0 |  | 2.8 | 0 | #N/A | #N/A | #N/A | 0 | 0 | #N/A | #N/A | 0 | 0 | #N/A | #N/A | 0 | 0 | #N/A | #N/A | 0 | N/A | 0 |  | 4.65 | 19.7625 | 19.7625 | 0 | 0 |  | 0 | 0
5 | 4 | Aisle | KL3.YK |  | 45.1 | 312 | 202 | US04 | 204 |  | 2.8 | 4 |  | 2.315 | 1.35 | 3.1253 | #N/A | 2.315 | 1.35 | 3.1253 | #N/A | 2.315 | 1.35 | 3.1253 | #N/A | 2.315 | 1.35 | 3.1253 | 312 | 12.501 |  | 10.1 | 42.925 | 30.424 | 10.2 | 28.56 |  | 0 | 0
6 | 4 |  | KL3.YK |  | 0 | 132 | 202 | US04 | 0 |  | 2.8 | 4 |  | 2.315 | 1.35 | 3.1253 | #N/A | 2.315 | 1.35 | 3.1253 | #N/A | 2.315 | 1.35 | 3.1253 | #N/A | 2.315 | 1.35 | 3.1253 | 132 | 12.501 |  | 10.1 | 42.925 | 30.424 | 0 | 0 |  | 0 | 0