## GeneralNotes
Setup: | You need to import the correct Windows data from the Windows excel sheet. Rearrange the columns to fit the format used in this file.
in TK01_x you list all rooms that belong to RLT1 which is marked blue. TK02_x is marked red (RLT2) and TK03_x is marked green (RLT3).
Zones are used to calculate thermal behaviour between walls and areas within the building that are not rooms. Examples are the courtyard and several shafts. The Zones are shown in sheet "Zones". All other shafts or areas can be ignored and adjacent walls are interior walls.
The Usage Types for each room are shown in sheet "Translations".
Orange columns MUST be filled in MANUALLY although not all orange columns must have a value. All all other columns are filled in automatically.
Yellow and some orange columns are read by Teaser.

## Translations
Usage Types
Finnish | English
Eristyshuoneet | IsolationRoom
Eristyshuoneet (small adjacent rooms to IsolationRoom) | AirLock
Jakava liikenne (käytävät) | Aisle
Jätehuone | WasteHandling
laboratoriot / Kemikaalivarastot | Laboratory
Osastokeittiö | Kitchen
Pesutilat | Washing
Potilashuoneet | PatientRoom
Pukutilat | LockerRoom
Siivous- ja huoltotilat / Välinehuolto ja huuhtelutilat | Maintenance
Tarkkailuhuoneet | Observation
Taukotilat | Lounge
Tekniikka | TechnicalRoom
Toimenpidehuoneet | TreatmentRoom
Toimistotilat / Kokoustilat (literal translation is meeting rooms) | Office
Välinehuolto ja huuhtelutilat | EquipmentServiceAndRinse
Varastotilat | Storage
WC-tilat | WC

## Konstanten
Height [m]
Windows | 1.35
Rooms | 2.5
Etagenhöhe | 4.25

## Windows
Floor 3
ROOM NUMBER | WINDOW ID | SIZE |  | KD2 | AMOUNT | TOTAL NUMBER WINDOWS
KL3.004 | IU14,5-v | 1470 | 1320 |  | 1 | 92
KL3.004 | IU5,5-o | 570 | 1320 |  | 1
KL3.005 | IU14,5-o | 1470 | 1320 |  | 1
KL3.005 | IU5,5-v | 570 | 1320 |  | 1
KL3.006 | IU10,5-v | 1030 | 1320 |  | 1
KL3.006 | IU8,5-o | 855 | 1320 |  | 1
KL3.006 | IU9-o | 895 | 1320 |  | 1
KL3.007 | IU11-v | 1120 | 1320 |  | 1
KL3.007 | IU9-o | 910 | 1320 |  | 1
KL3.007 | IU9-v | 910 | 1320 |  | 1
KL3.008 | IU10,5-o | 1030 | 1320 | EI 30 | 1
KL3.027 | IU10-o | 960 | 1320 |  | 1
KL3.027 | IU10-v | 960 | 1320 |  | 1
KL3.027 | IU8,5-v | 855 | 1320 |  | 1
KL3.028 | IU13-v | 1295 | 1320 |  | 1
KL3.028 | IU6-o | 620 | 1320 |  | 1
KL3.028 | IU6-v | 620 | 1320 |  | 1
KL3.029 | IU13,5-o | 1370 | 1320 |  | 1
KL3.029 | IU13,5-v | 1370 | 1320 |  | 1
KL3.030 | IU13-v | 1295 | 1320 |  | 1
KL3.030 | IU6-o | 620 | 1320 |  | 1
KL3.030 | IU6-v | 620 | 1320 |  | 1
KL3.031 | IU13-v | 1295 | 1320 |  | 1
KL3.031 | IU6-o | 620 | 1320 |  | 1
KL3.031 | IU6-v | 620 | 1320 |  | 1
KL3.032 | IU13,5-o | 1370 | 1320 |  | 1
KL3.032 | IU13,5-v | 1370 | 1320 |  | 1
KL3.033 | IU13-v | 1295 | 1320 |  | 1
KL3.033 | IU6-o | 620 | 1320 |  | 1
KL3.033 | IU6-v | 620 | 1320 |  | 1
KL3.034 | IU13-v | 1295 | 1320 |  | 1
KL3.034 | IU6-o | 620 | 1320 |  | 1
KL3.034 | IU6-v | 620 | 1320 |  | 1
KL3.035 | IU13,5-o | 1370 | 1320 |  | 1
KL3.035 | IU13,5-v | 1370 | 1320 |  | 1
KL3.036 | IU6-o | 620 | 1320 |  | 1
KL3.036 | IU13-v | 1295 | 1320 |  | 1
KL3.036 | IU6-v | 620 | 1320 |  | 1
KL3.037 | IU17,5-o | 1770 | 1320 |  | 1
KL3.037 | IU9-v | 910 | 1320 |  | 1
KL3.038 | IU4,5-o | 440 | 1320 |  | 1
KL3.038 | IU4-v | 370 | 1320 |  | 1
KL3.038 | IU8-o | 820 | 1320 |  | 1
KL3.038 | IU9-v | 910 | 1320 |  | 1
KL3.039 | IU17,5-v | 1730 | 1320 |  | 1
KL3.039 | IU9,5-o | 960 | 1320 |  | 1
KL3.040 | IU11-v | 1105 | 1320 |  | 1
KL3.040 | IU6-o | 610 | 1320 |  | 1
KL3.040 | IU6-o | 610 | 1320 |  | 1
KL3.041 | IU13,5-o | 1370 | 1320 |  | 1
KL3.041 | IU13,5-v | 1370 | 1320 |  | 1
KL3.042 | IU17,5-v+VTL3-o | 2025 | 1320 |  | 1
KL3.070 | IU14,5-o | 1430 | 1320 |  | 1
KL3.070 | IU21-v | 2120 | 1320 |  | 1
KL3.071 | IU5-o | 490 | 1320 |  | 1
KL3.071 | IU21-v | 2120 | 1320 |  | 1
KL3.071 | IU9,5-o | 920 | 1320 |  | 1
KL3.072 | IU21-o | 2120 | 1320 |  | 1
KL3.072 | IU9,5-v | 920 | 1320 |  | 1
KL3.073 | IU21-v | 2120 | 1320 |  | 1
KL3.073 | IU8,5-o | 845 | 1320 |  | 1
KL3.074 | IU10,5-v | 1065 | 1320 |  | 1
KL3.074 | IU17,5-o | 1740 | 1320 |  | 1
KL3.074 | IU3,5-o | 365 | 1320 |  | 1
KL3.091 | IUA16-v | 1605 | 1670 | EI 3 | 1
KL3.091 | IUA5-o | 515 | 1670 |  | 1
KL3.094 | IUA10,5-o | 1050 | 1670 |  | 1
KL3.094 | IUA13,5-v | 1345 | 1670 |  | 1
KL3.094 | IUA7,5-o | 745 | 1670 |  | 1
KL3.098 | IU10,5-v+OTL3-v | 1325 | 1670 |  | 1
KL3.098 | IU20-o | 1995 | 1670 |  | 1
KL3.102 | IU11-o+OTL3-v | 1350 | 2070 |  | 1
KL3.102 | IU11-o+VTL3-o | 1350 | 2070 |  | 1
KL3.102 | IU19,5-o | 1930 | 2070 |  | 4
KL3.102 | IU21-o | 2120 | 2070 |  | 1
KL3.102 | IU21-v | 2120 | 2070 |  | 1
KL3.103 | IUA10,5-o+VTL3- | 1325 | 1670 |  | 1
KL3.103 | IUA10-o+OTL3-v | 1275 | 1670 |  | 1
KL3.103 | IUA21-v | 2120 | 1670 |  | 1
KL3.105 | IUA10,5-o+VTL3- | 1325 | 1670 |  | 1
KL3.105 | IUA21,5-o | 2170 | 1670 |  | 1
KL3.105 | IUA21-v | 2120 | 1670 |  | 1
KL3.109 | IU11-v+OTL3-v | 1350 | 1320 |  | 1
KL3.109 | IU21-o | 2120 | 1320 |  | 1
KL3.111 | IU19,5-o | 1930 | 1320 |  | 1
KL3.111 | IU5-v+VTL3-o | 750 | 1320 | E 30 | 1
KL3.111 | IU9-v | 845 | 1320 | E 30 | 1
KL3.P2 | IU13-o | 1300 | 490 | EI 30 | 1
KL3.P3 | IU13-o | 1300 | 490 |  | 1

## Zones
ZONE A | ZONE B | ZONE C
ZONE D | ZONE E | ZONE F

## TK02_3
Index | Floor | UsageType | RoomIdentifier | BelongsToIdentifier | NetArea[m²] | OuterWallOrientation[°] | OuterWallLength[drawing mm] | OuterWallConstruction | InnerWallsLength[drawing mm] | WallAdjacentTo | HeatedRoomHeight[m] | Window Count | Window 1 ID | Window 1[m] | Window 1[m] | Window1Area[m²] | Window 2 ID | Window 2[m] | Window 2[m] | Window2Area[m²] | Window 3 ID | Window 3[m] | Window 3[m] | Window3Area[m²] | Window 4 ID | Window 4[m] | Window 4[m] | Window4Area[m²] | WindowOrientation[°] | WindowArea[m²] | WindowConstruction | Outer Wall length [m] | OuterWallAreaInclWindow | OuterWallArea[m²] | Inner walls length[m] | InnerWallArea[m²] | InnerWallConstruction | IsGroundFloor | IsRooftop | FloorConstruction | CeilingConstruction | Window Ventilation (1/0) | Ventilated (1/0) | Mixing Ventilation (1/0) | Fan Number | Supply Flow [m³/h] | Supply Temp [°C] | Exhaust Flow [m³/h] | Exhaust Temp [°C] | Target Temperature [°C] | Heating times | Occupancy schedule | Occupancy Intensity | etc.
25 | 3 | Office | KL3.032 |  | 16.8 | 312 | 57 | US04 | 295 |  | 2.5 | 2 | IU13,5-o | 1.37 | 1.32 | 1.8084 | IU13,5-v | 1.37 | 1.32 | 1.8084 | 0 | #N/A | #N/A | 0 | 0 | #N/A | #N/A | 0 | 312 | 3.6168 |  | 2.85 | 12.1125 | 8.4957 | 14.75 | 36.875 |  | 0 | 0