## GeneralNotes
Setup:
Zones are used to calculate thermal behaviour between walls and areas within the building that are not rooms. Examples are the courtyard and several shafts. The Zones are shown in sheet "Zones". All other shafts or areas can be ignored and adjacent walls are interior walls.
Orange columns MUST be filled in MANUALLY although not all orange columns must have a value. All all other columns are filled in automatically.
Yellow and some orange columns are read by Teaser.

## Usage_Types
Deutsch | English
Reinigungsraum | CleaningRoom
Abstellraum | Storage
Patientenraum | PatientRoom
Büro | Office
Technikraum | TechnicalRoom
Nasszelle / Bad | Washing
Aufenthaltsraum | Lounge
Stützpunkt | Reception
Flur | Aisle
Behandlungsraum | TreatmentRoom
Küche | Kitchen
Toilette | WC
Entsorgung | WasteHandling
Schleuse | AirLock
Intensivstation | IntensiveCare

## Orientation
N/0°
E/90°
S/180°
W/270°
01
02
03
04
05
06
07
12
19
20
21
22
23
24
B1
08
09
11
13
14
15
16
17
18
C1
C2
B2

## Constants
| Height [m] |  | Height [m]
Inner Walls | 2.8 | Windows | 1.7 | (Aus Dreisatz über Bilder, scheinbar gültig für Etagen 7,8,9)
Outer Walls | 4.2

## 11
Index | Floor | UsageType | RoomIdentifier | BelongsToIdentifier | NetArea[m²] | OuterWallOrientation[°] | OuterWallLength[drawing m] | Circumference[drawing m] | OuterWallConstruction | WallAdjacentTo | HeatedRoomHeight[m] | WindowOrientation[°] | WindowArea[m²] | WindowConstruction | Outer Wall length [m] | OuterWallAreaInclWindow | OuterWallArea[m²] | Inner walls length[m] | InnerWallArea[m²] | InnerWallConstruction | IsGroundFloor | IsRooftop | FloorConstruction | CeilingConstruction | Window Ventilation (1/0) | Ventilated (1/0) | Mixing Ventilation (1/0) | Fan Number | Supply Flow [m³/h] | Supply Temp [°C] | Exhaust Flow [m³/h] | Exhaust Temp [°C] | Target Temperature [°C] | Heating times | Occupancy schedule | Occupancy Intensity | etc.
16 | 7 | PatientRoom | 7.05.11 |  | 24.58 | 90 | 3.6 | 23 |  |  | 2.8 | 90 | 6.12 |  | 3.6 | 15.12 | 9 | 19.4 | 54.32 |  | 0 | 0
17 | 7 | Washing | 7.05.11.1 | 7.05.11 | 3.48 | N/A | 0 | 8.2 |  |  | 2.8 | N/A | 0 |  | 0 | 0 | 0 | 8.2 | 22.96 |  | 0 | 0