## GeneralNotes
Setup:
Zones are used to calculate thermal behaviour between walls and areas within the building that are not rooms. Examples are the courtyard and several shafts. The Zones are shown in sheet "Zones". All other shafts or areas can be ignored and adjacent walls are interior walls.
Orange columns MUST be filled in MANUALLY although not all orange columns must have a value. All all other columns are filled in automatically.
Yellow and some orange columns are read by Teaser.

## Usage_Types
Deutsch | English
Reinigungsraum | CleaningRoom
Abstellraum | Storage
Patientenraum | PatientRoom
Büro | Office
Technikraum | TechnicalRoom
Nasszelle / Bad | Washing
Aufenthaltsraum | Lounge
Stützpunkt | Reception
Flur | Aisle
Behandlungsraum | TreatmentRoom
Küche | Kitchen
Toilette | WC
Entsorgung | WasteHandling
Schleuse | AirLock
Intensivstation | IntensiveCare

## Orientation
N/0°
E/90°
S/180°
W/270°
01
02
03
04
05
06
07
12
19
20
21
22
23
24
B1
08
09
11
13
14
15
16
17
18
C1
C2
B2

## Constants
| Height [m] |  | Height [m]
Inner Walls | 2.8 | Windows | 1.7 | (Aus Dreisatz über Bilder, scheinbar gültig für Etagen 7,8,9)
Outer Walls | 4.2

## B1
Index | Floor | UsageType | RoomIdentifier | BelongsToIdentifier | NetArea[m²] | OuterWallOrientation[°] | OuterWallLength[drawing m] | Circumference[drawing m] | OuterWallConstruction | WallAdjacentTo | HeatedRoomHeight[m] | WindowOrientation[°] | WindowArea[m²] | WindowConstruction | Outer Wall length [m] | OuterWallAreaInclWindow | OuterWallArea[m²] | Inner walls length[m] | InnerWallArea[m²] | InnerWallConstruction | IsGroundFloor | IsRooftop | FloorConstruction | CeilingConstruction | Window Ventilation (1/0) | Ventilated (1/0) | Mixing Ventilation (1/0) | Fan Number | Supply Flow [m³/h] | Supply Temp [°C] | Exhaust Flow [m³/h] | Exhaust Temp [°C] | Target Temperature [°C] | Heating times | Occupancy schedule | Occupancy Intensity | etc.
1 | 7 | Office | 7.B.01 |  | 22.12 | 270 | 7.1 | 20.95 |  |  | 2.8 | 270 | 12.07 |  | 7.1 | 29.82 | 17.75 | 13.85 | 38.78 |  | 0 | 0
2 | 7 | WC | 7.B.02 |  | 3.12 | 270 | 2.4 | 8.82 |  |  | 2.8 | 270 | 4.08 |  | 2.4 | 10.08 | 6 | 6.42 | 17.976 |  | 0 | 0
3 | 7 | WC | 7.B.03 |  | 3.05 | N/A | 0 | 8.82 |  |  | 2.8 | N/A | 0 |  | 0 | 0 | 0 | 8.82 | 24.696 |  | 0 | 0
4 | 7 | WC | 7.B.04 |  | 5.32 | N/A | 0 | 9.45 |  |  | 2.8 | N/A | 0 |  | 0 | 0 | 0 | 9.45 | 26.46 |  | 0 | 0
5 | 7 | TechnicalRoom | 7.B.05 |  | 1.67 | N/A | 0 | 5.27 |  |  | 2.8 | N/A | 0 |  | 0 | 0 | 0 | 5.27 | 14.756 |  | 0 | 0
6 | 7 | CleaningRoom | 7.B.06 |  | 6.66 | N/A | 0 | 11.15 |  |  | 2.8 | N/A | 0 |  | 0 | 0 | 0 | 11.15 | 31.22 |  | 0 | 0
7 | 7 | TechnicalRoom | 7.B.07 |  | 1.67 | N/A | 0 | 5.34 |  |  | 2.8 | N/A | 0 |  | 0 | 0 | 0 | 5.34 | 14.952 |  | 0 | 0
8 | 7 | Storage | 7.B.08 |  | 11.95 | 180 | 3.6 | 14.15 |  |  | 2.8 | 180 | 6.12 |  | 3.6 | 15.12 | 9 | 10.55 | 29.54 |  | 0 | 0
9 | 7 | Storage | 7.B.08.1 |  | 15.88 | 180 | 3.6 | 16.2 |  |  | 2.8 | 180 | 6.12 |  | 3.6 | 15.12 | 9 | 12.6 | 35.28 |  | 0 | 0
10 | 7 | Aisle | 7.B1 |  | 20.57 | 180 | 3.6 | 20 |  |  | 2.8 | 180 | 6.12 |  | 3.6 | 15.12 | 9 | 16.4 | 45.92 |  | 0 | 0
11 | 7 | Aisle | 7.B.10 |  | 51.16 | 180 | 7.1 | 31.8 |  |  | 2.8 | 180 | 12.07 |  | 7.1 | 29.82 | 17.75 | 24.7 | 69.16 |  | 0 | 0
12 | 7 | TechnicalRoom | 7.B.11 |  | 1.67 | N/A | 0 | 5.34 |  |  | 2.8 | N/A | 0 |  | 0 | 0 | 0 | 5.34 | 14.952 |  | 0 | 0
13 | 7 | CleaningRoom | 7.B.12 |  | 6.68 | N/A | 0 | 11.15 |  |  | 2.8 | N/A | 0 |  | 0 | 0 | 0 | 11.15 | 31.22 |  | 0 | 0
14 | 7 | Office | 7.B.13 |  | 17.94 | N/A | 0 | 19.15 |  |  | 2.8 | N/A | 0 |  | 0 | 0 | 0 | 19.15 | 53.62 |  | 0 | 0
15 | 7 | Storage | 7.B.14 |  | 32.22 | 180 | 3 | 30.45 |  |  | 2.8 | 180 | 5.1 |  | 3 | 12.6 | 7.5 | 27.45 | 76.86 |  | 0 | 0
16 | 7 | Aisle | 7.B2 |  | 20.57 | 180 | 4 | 19.2 |  |  | 2.8 | 180 | 6.8 |  | 4 | 16.8 | 10 | 15.2 | 42.56 |  | 0 | 0
17 | 7 | Aisle | 7.B1.00 |  | 190.32 | 0 | 36.8 | 163.4 |  |  | 2.8 | 0 | 62.56 |  | 36.8 | 154.56 | 92 | 126.6 | 354.48 |  | 0 | 0

## B2
Index | Floor | UsageType | RoomIdentifier | BelongsToIdentifier | NetArea[m²] | OuterWallOrientation[°] | OuterWallLength[drawing m] | Circumference[drawing m] | OuterWallConstruction | WallAdjacentTo | HeatedRoomHeight[m] | WindowOrientation[°] | WindowArea[m²] | WindowConstruction | Outer Wall length [m] | OuterWallAreaInclWindow | OuterWallArea[m²] | Inner walls length[m] | InnerWallArea[m²] | InnerWallConstruction | IsGroundFloor | IsRooftop | FloorConstruction | CeilingConstruction | Window Ventilation (1/0) | Ventilated (1/0) | Mixing Ventilation (1/0) | Fan Number | Supply Flow [m³/h] | Supply Temp [°C] | Exhaust Flow [m³/h] | Exhaust Temp [°C] | Target Temperature [°C] | Heating times | Occupancy schedule | Occupancy Intensity | etc.
1 | 7 | Aisle | 7.B2.00 |  | 478.6096 | 0 | 46.5 | 343.9 |  |  | 2.8 | 0 | 79.05 |  | 46.5 | 195.3 | 116.25 | 297.4 | 832.72 |  | 0 | 0
2 | 7 | TreatmentRoom | 7.B.08.2 |  | 30 | 180 | 6 | 22.08 |  |  | 2.8 | 180 | 10.2 |  | 6 | 25.2 | 15 | 16.08 | 45.024 |  | 0 | 0
3 | 7 | Office | 7.B.08.3 |  | 12.4 | N/A | 0 | 16.8 |  |  | 2.8 | N/A | 0 |  | 0 | 0 | 0 | 16.8 | 47.04 |  | 0 | 0
4 | 7 | Kitchen | 7.B.09.1 |  | 10.52 | N/A | 0 | 14.4 |  |  | 2.8 | N/A | 0 |  | 0 | 0 | 0 | 14.4 | 40.32 |  | 0 | 0
5 | 7 | TreatmentRoom | 7.B.10.1 |  | 28.25 | 180 | 3 | 22.8 |  |  | 2.8 | 180 | 5.1 |  | 3 | 12.6 | 7.5 | 19.8 | 55.44 |  | 0 | 0
6 | 7 | Office | 7.B.11.1 |  | 15.95 | 180 | 3.6 | 16.8 |  |  | 2.8 | 180 | 6.12 |  | 3.6 | 15.12 | 9 | 13.2 | 36.96 |  | 0 | 0
7 | 7 | WC | 7.B.31 |  | 4.64 | N/A | 0 | 9.6 |  |  | 2.8 | N/A | 0 |  | 0 | 0 | 0 | 9.6 | 26.88 |  | 0 | 0
8 | 7 | WC | 7.B.30 |  | 4.64 | N/A | 0 | 9.6 |  |  | 2.8 | N/A | 0 |  | 0 | 0 | 0 | 9.6 | 26.88 |  | 0 | 0
9 | 7 | Aisle | 7.B3 |  | 20.57 | 180 | 4 | 19.2 |  |  | 2.8 | 180 | 6.8 |  | 4 | 16.8 | 10 | 15.2 | 42.56 |  | 0 | 0
10 | 7 | TechnicalRoom | 7.B.11.2 |  | 1.51 | N/A | 0 | 5.52 |  |  | 2.8 | N/A | 0 |  | 0 | 0 | 0 | 5.52 | 15.456 |  | 0 | 0
11 | 7 | WasteHandling | 7.B.12.1 |  | 23.25 | 180 | 5.4 | 20.4 |  |  | 2.8 | 180 | 9.18 |  | 5.4 | 22.68 | 13.5 | 15 | 42 |  | 0 | 0
12 | 7 | WasteHandling | 7.B.13.1 |  | 24.17 | N/A | 0 | 24 |  |  | 2.8 | N/A | 0 |  | 0 | 0 | 0 | 24 | 67.2 |  | 0 | 0
13 | 7 | TechnicalRoom | 7.B.13.2 |  | 5.27 | N/A | 0 | 9.6 |  |  | 2.8 | N/A | 0 |  | 0 | 0 | 0 | 9.6 | 26.88 |  | 0 | 0
14 | 7 | TechnicalRoom | 7.B.11.3 |  | 1.51 | N/A | 0 | 5.52 |  |  | 2.8 | N/A | 0 |  | 0 | 0 | 0 | 5.52 | 15.456 |  | 0 | 0
15 | 7 | Lounge | 7.B.15.1 |  | 30 | 180 | 6 | 21.84 |  |  | 2.8 | 180 | 10.2 |  | 6 | 25.2 | 15 | 15.84 | 44.352 |  | 0 | 0
16 | 7 | Lounge | 7.B.16 |  | 43.11 | 180 | 6.12 | 29.04 |  |  | 2.8 | 180 | 10.404 |  | 6.12 | 25.704 | 15.3 | 22.92 | 64.176 |  | 0 | 0
17 | 7 | Storage | 7.B.17 |  | 13.23 | N/A | 0 | 16.8 |  |  | 2.8 | N/A | 0 |  | 0 | 0 | 0 | 16.8 | 47.04 |  | 0 | 0
18 | 7 | TechnicalRoom | 7.B.18 |  | 28.23 | 180 | 3 | 22.8 |  |  | 2.8 | 180 | 5.1 |  | 3 | 12.6 | 7.5 | 19.8 | 55.44 |  | 0 | 0
19 | 7 | Aisle | 7.B4 |  | 20.57 | 180 | 4 | 19.2 |  |  | 2.8 | 180 | 6.8 |  | 4 | 16.8 | 10 | 15.2 | 42.56 |  | 0 | 0
20 | 7 | Office | 7.B.19 |  | 15.95 | 180 | 3 | 16.8 |  |  | 2.8 | 180 | 5.1 |  | 3 | 12.6 | 7.5 | 13.8 | 38.64 |  | 0 | 0
21 | 7 | WasteHandling | 7.B.20 |  | 23.1 | 180 | 4.8 | 19.68 |  |  | 2.8 | 180 | 8.16 |  | 4.8 | 20.16 | 12 | 14.88 | 41.664 |  | 0 | 0
22 | 7 | WasteHandling | 7.B.21 |  | 29.96 | N/A | 0 | 24 |  |  | 2.8 | N/A | 0 |  | 0 | 0 | 0 | 24 | 67.2 |  | 0 | 0
23 | 7 | WC | 7.B.25 |  | 2.93 | N/A | 0 | 8.4 |  |  | 2.8 | N/A | 0 |  | 0 | 0 | 0 | 8.4 | 23.52 |  | 0 | 0
24 | 7 | WC | 7.B.24 |  | 2.93 | N/A | 0 | 8.4 |  |  | 2.8 | N/A | 0 |  | 0 | 0 | 0 | 8.4 | 23.52 |  | 0 | 0
25 | 7 | Aisle | 7.B5 |  | 20.57 | 180 | 4 | 19.2 |  |  | 2.8 | 180 | 6.8 |  | 4 | 16.8 | 10 | 15.2 | 42.56 |  | 0 | 0
26 | 7 | TreatmentRoom | 7.B.22 |  | 22.85 | N/A | 0 | 20.4 |  |  | 2.8 | N/A | 0 |  | 0 | 0 | 0 | 20.4 | 57.12 |  | 0 | 0
27 | 7 | Office | 7.B.23 |  | 30 | 180 | 6 | 21.84 |  |  | 2.8 | 180 | 10.2 |  | 6 | 25.2 | 15 | 15.84 | 44.352 |  | 0 | 0
28 | 7 | WC | 7.B.27 |  | 4.64 | N/A | 0 | 9.6 |  |  | 2.8 | N/A | 0 |  | 0 | 0 | 0 | 9.6 | 26.88 |  | 0 | 0
29 | 7 | WC | 7.B.26 |  | 4.64 | N/A | 0 | 9.6 |  |  | 2.8 | N/A | 0 |  | 0 | 0 | 0 | 9.6 | 26.88 |  | 0 | 0
30 | 7 | Aisle | 7.B6 |  | 20.57 | 180 | 4 | 19.2 |  |  | 2.8 | 180 | 6.8 |  | 4 | 16.8 | 10 | 15.2 | 42.56 |  | 0 | 0

## C1
Index | Floor | UsageType | RoomIdentifier | BelongsToIdentifier | NetArea[m²] | OuterWallOrientation[°] | OuterWallLength[drawing m] | Circumference[drawing m] | OuterWallConstruction | WallAdjacentTo | HeatedRoomHeight[m] | WindowOrientation[°] | WindowArea[m²] | WindowConstruction | Outer Wall length [m] | OuterWallAreaInclWindow | OuterWallArea[m²] | Inner walls length[m] | InnerWallArea[m²] | InnerWallConstruction | IsGroundFloor | IsRooftop | FloorConstruction | CeilingConstruction | Window Ventilation (1/0) | Ventilated (1/0) | Mixing Ventilation (1/0) | Fan Number | Supply Flow [m³/h] | Supply Temp [°C] | Exhaust Flow [m³/h] | Exhaust Temp [°C] | Target Temperature [°C] | Heating times | Occupancy schedule | Occupancy Intensity | etc.
1 | 7 | Aisle | 7.C1 |  | 20.56 | 0 | 4 | 20.8 |  |  | 2.8 | 0 | 6.8 |  | 4 | 16.8 | 10 | 16.8 | 47.04 |  | 0 | 0
2 | 7 | WC | 7.C.02 |  | 3.72 | N/A | 0 | 9.6 |  |  | 2.8 | N/A | 0 |  | 0 | 0 | 0 | 9.6 | 26.88 |  | 0 | 0
3 | 7 | WC | 7.C.03 |  | 3.72 | N/A | 0 | 9.6 |  |  | 2.8 | N/A | 0 |  | 0 | 0 | 0 | 9.6 | 26.88 |  | 0 | 0
4 | 7 | WC | 7.C.04 |  | 3.12 | 270 | 2.4 | 7.42 |  |  | 2.8 | 270 | 4.08 |  | 2.4 | 10.08 | 6 | 5.02 | 14.056 |  | 0 | 0
5 | 7 | WC | 7.C.05 |  | 3.12 | N/A | 0 | 7.42 |  |  | 2.8 | N/A | 0 |  | 0 | 0 | 0 | 7.42 | 20.776 |  | 0 | 0
6 | 7 | WC | 7.C.06 |  | 5.32 | N/A | 0 | 9.45 |  |  | 2.8 | N/A | 0 |  | 0 | 0 | 0 | 9.45 | 26.46 |  | 0 | 0
7 | 7 | Office | 7.C.07 |  | 11.61 | 0 | 3.1 | 13.7 |  |  | 2.8 | 0 | 5.27 |  | 3.1 | 13.02 | 7.75 | 10.6 | 29.68 |  | 0 | 0
8 | 7 | TreatmentRoom | 7.C.07.1 |  | 15.78 | 0 | 3.6 | 16.05 |  |  | 2.8 | 0 | 6.12 |  | 3.6 | 15.12 | 9 | 12.45 | 34.86 |  | 0 | 0
9 | 7 | TechnicalRoom | 7.C.08 |  | 1.66 | N/A | 0 | 5.76 |  |  | 2.8 | N/A | 0 |  | 0 | 0 | 0 | 5.76 | 16.128 |  | 0 | 0
10 | 7 | CleaningRoom | 7.C.09 |  | 6.83 | N/A | 0 | 10.75 |  |  | 2.8 | N/A | 0 |  | 0 | 0 | 0 | 10.75 | 30.1 |  | 0 | 0
11 | 7 | CleaningRoom | 7.C.10 |  | 50.63 | 0 | 2 | 33.6 |  |  | 2.8 | 0 | 3.4 |  | 2 | 8.4 | 5 | 31.6 | 88.48 |  | 0 | 0
12 | 7 | Office | 7.C.12 |  | 3.72 | N/A | 0 | 9.2 |  |  | 2.8 | N/A | 0 |  | 0 | 0 | 0 | 9.2 | 25.76 |  | 0 | 0
13 | 7 | Aisle | 7.C2 |  | 20.4 | 0 | 4 | 20.8 |  |  | 2.8 | 0 | 6.8 |  | 4 | 16.8 | 10 | 16.8 | 47.04 |  | 0 | 0
14 | 7 | WC | 7.C.13 |  | 3.72 | N/A | 0 | 9.2 |  |  | 2.8 | N/A | 0 |  | 0 | 0 | 0 | 9.2 | 25.76 |  | 0 | 0
15 | 7 | WC | 7.C.14 |  | 3.72 | N/A | 0 | 9.2 |  |  | 2.8 | N/A | 0 |  | 0 | 0 | 0 | 9.2 | 25.76 |  | 0 | 0
16 | 7 | WC | 7.C.15 |  | 3.47 | N/A | 0 | 9.23 |  |  | 2.8 | N/A | 0 |  | 0 | 0 | 0 | 9.23 | 25.844 |  | 0 | 0
17 | 7 | Office | 7.C.16 |  | 33.79 | 0 | 7.2 | 28.8 |  |  | 2.8 | 0 | 12.24 |  | 7.2 | 30.24 | 18 | 21.6 | 60.48 |  | 0 | 0
18 | 7 | TechnicalRoom | 7.C.17 |  | 1.67 | N/A | 0 | 5.28 |  |  | 2.8 | N/A | 0 |  | 0 | 0 | 0 | 5.28 | 14.784 |  | 0 | 0
19 | 7 | CleaningRoom | 7.C.18 |  | 6.22 | N/A | 0 | 10.75 |  |  | 2.8 | N/A | 0 |  | 0 | 0 | 0 | 10.75 | 30.1 |  | 0 | 0
20 | 7 | TechnicalRoom | 7.C.19 |  | 1.67 | N/A | 0 | 5.28 |  |  | 2.8 | N/A | 0 |  | 0 | 0 | 0 | 5.28 | 14.784 |  | 0 | 0
21 | 7 | TechnicalRoom | 7.C.20 |  | 12.76 | N/A | 0 | 14.54 |  |  | 2.8 | N/A | 0 |  | 0 | 0 | 0 | 14.54 | 40.712 |  | 0 | 0
26 | 7 | Aisle | 7.C1.00 |  | 182.4 | 180 | 34.7 | 156.8 |  |  | 2.8 | 180 | 58.99 |  | 34.7 | 145.74 | 86.75 | 122.1 | 341.88 |  | 0 | 0

## C2
Index | Floor | UsageType | RoomIdentifier | BelongsToIdentifier | NetArea[m²] | OuterWallOrientation[°] | OuterWallLength[drawing m] | Circumference[drawing m] | OuterWallConstruction | WallAdjacentTo | HeatedRoomHeight[m] | WindowOrientation[°] | WindowArea[m²] | WindowConstruction | Outer Wall length [m] | OuterWallAreaInclWindow | OuterWallArea[m²] | Inner walls length[m] | InnerWallArea[m²] | InnerWallConstruction | IsGroundFloor | IsRooftop | FloorConstruction | CeilingConstruction | Window Ventilation (1/0) | Ventilated (1/0) | Mixing Ventilation (1/0) | Fan Number | Supply Flow [m³/h] | Supply Temp [°C] | Exhaust Flow [m³/h] | Exhaust Temp [°C] | Target Temperature [°C] | Heating times | Occupancy schedule | Occupancy Intensity | etc.
1 | 7 | Aisle | 7.C2.00 |  | 513 | 180 | 49.3 | 348 |  |  | 2.8 | 180 | 83.81 |  | 49.3 | 207.06 | 123.25 | 298.7 | 836.36 |  | 0 | 0
2 | 7 | Office | 7.C.21 |  | 21.78 | 0 | 4.8 | 19.02 |  |  | 2.8 | 0 | 8.16 |  | 4.8 | 20.16 | 12 | 14.22 | 39.816 |  | 0 | 0
3 | 7 | Office | 7.C.21A |  | 10.76 | 0 | 2 | 13.83 |  |  | 2.8 | 0 | 3.4 |  | 2 | 8.4 | 5 | 11.83 | 33.124 |  | 0 | 0
4 | 7 | WC | 7.C.14.1 |  | 3.72 | N/A | 0 | 9.2 |  |  | 2.8 | N/A | 0 |  | 0 | 0 | 0 | 9.2 | 25.76 |  | 0 | 0
5 | 7 | WC | 7.C.15.1 |  | 3.72 | N/A | 0 | 9.2 |  |  | 2.8 | N/A | 0 |  | 0 | 0 | 0 | 9.2 | 25.76 |  | 0 | 0
6 | 7 | Office | 7.C.16.1 |  | 30 | 0 | 6 | 22.08 |  |  | 2.8 | 0 | 10.2 |  | 6 | 25.2 | 15 | 16.08 | 45.024 |  | 0 | 0
7 | 7 | Kitchen | 7.C.17.1 |  | 12.46 | N/A | 0 | 16.8 |  |  | 2.8 | N/A | 0 |  | 0 | 0 | 0 | 16.8 | 47.04 |  | 0 | 0
8 | 7 | TechnicalRoom | 7.C.18.1 |  | 30.11 | N/A | 0 | 20.4 |  |  | 2.8 | N/A | 0 |  | 0 | 0 | 0 | 20.4 | 57.12 |  | 0 | 0
9 | 7 | TechnicalRoom | 7.C.19.1 |  | 23.25 | 0 | 4.8 | 20.4 |  |  | 2.8 | 0 | 8.16 |  | 4.8 | 20.16 | 12 | 15.6 | 43.68 |  | 0 | 0
10 | 7 | CleaningRoom | 7.C.42 |  | 27.56 | N/A | 0 | 21.6 |  |  | 2.8 | N/A | 0 |  | 0 | 0 | 0 | 21.6 | 60.48 |  | 0 | 0
11 | 7 | CleaningRoom | 7.C.41 |  | 41.01 | N/A | 0 | 24 |  |  | 2.8 | N/A | 0 |  | 0 | 0 | 0 | 24 | 67.2 |  | 0 | 0
12 | 7 | Aisle | 7.C4 |  | 20.56 | 0 | 4 | 20.8 |  |  | 2.8 | 0 | 6.8 |  | 4 | 16.8 | 10 | 16.8 | 47.04 |  | 0 | 0
13 | 7 | WC | 7.C.21.1 |  | 3.72 | N/A | 0 | 9.6 |  |  | 2.8 | N/A | 0 |  | 0 | 0 | 0 | 9.6 | 26.88 |  | 0 | 0
14 | 7 | WC | 7.C.20.1 |  | 3.72 | N/A | 0 | 9.6 |  |  | 2.8 | N/A | 0 |  | 0 | 0 | 0 | 9.6 | 26.88 |  | 0 | 0
15 | 7 | Lounge | 7.C.22 |  | 29.85 | 0 | 6 | 21.84 |  |  | 2.8 | 0 | 10.2 |  | 6 | 25.2 | 15 | 15.84 | 44.352 |  | 0 | 0
16 | 7 | Storage | 7.C.23 |  | 13.25 | N/A | 0 | 15.6 |  |  | 2.8 | N/A | 0 |  | 0 | 0 | 0 | 15.6 | 43.68 |  | 0 | 0
17 | 7 | Aisle | 7.C.23.1 |  | 9.91 | N/A | 0 | 13.2 |  |  | 2.8 | N/A | 0 |  | 0 | 0 | 0 | 13.2 | 36.96 |  | 0 | 0
18 | 7 | Storage | 7.C.23.2 |  | 1.93 | N/A | 0 | 5.52 |  |  | 2.8 | N/A | 0 |  | 0 | 0 | 0 | 5.52 | 15.456 |  | 0 | 0
19 | 7 | Lounge | 7.C.24 |  | 43.11 | 0 | 6 | 30 |  |  | 2.8 | 0 | 10.2 |  | 6 | 25.2 | 15 | 24 | 67.2 |  | 0 | 0
20 | 7 | Aisle | 7.C5 |  | 20.56 | 0 | 4 | 20.8 |  |  | 2.8 | 0 | 6.8 |  | 4 | 16.8 | 10 | 16.8 | 47.04 |  | 0 | 0
21 | 7 | WC | 7.C.25 |  | 3.72 | N/A | 0 | 9.6 |  |  | 2.8 | N/A | 0 |  | 0 | 0 | 0 | 9.6 | 26.88 |  | 0 | 0
22 | 7 | WC | 7.C.26 |  | 3.72 | N/A | 0 | 9.6 |  |  | 2.8 | N/A | 0 |  | 0 | 0 | 0 | 9.6 | 26.88 |  | 0 | 0
23 | 7 | Lounge | 7.C.27 |  | 32.97 | 0 | 6 | 24.24 |  |  | 2.8 | 0 | 10.2 |  | 6 | 25.2 | 15 | 18.24 | 51.072 |  | 0 | 0
24 | 7 | Lounge | 7.C.28 |  | 13.97 | N/A | 0 | 15.6 |  |  | 2.8 | N/A | 0 |  | 0 | 0 | 0 | 15.6 | 43.68 |  | 0 | 0
25 | 7 | WC | 7.C.39 |  | 3.56 | N/A | 0 | 8.4 |  |  | 2.8 | N/A | 0 |  | 0 | 0 | 0 | 8.4 | 23.52 |  | 0 | 0
26 | 7 | WC | 7.C.40 |  | 3.56 | N/A | 0 | 8.4 |  |  | 2.8 | N/A | 0 |  | 0 | 0 | 0 | 8.4 | 23.52 |  | 0 | 0
27 | 7 | Storage | 7.C.38 |  | 40.16 | N/A | 0 | 26.4 |  |  | 2.8 | N/A | 0 |  | 0 | 0 | 0 | 26.4 | 73.92 |  | 0 | 0
28 | 7 | TechnicalRoom | 7.C.29a |  | 7.9 | N/A | 0 | 12 |  |  | 2.8 | N/A | 0 |  | 0 | 0 | 0 | 12 | 33.6 |  | 0 | 0
29 | 7 | TechnicalRoom | 7.C.29 |  | 21.28 | N/A | 0 | 24 |  |  | 2.8 | N/A | 0 |  | 0 | 0 | 0 | 24 | 67.2 |  | 0 | 0
30 | 7 | TechnicalRoom | 7.C.30 |  | 23.1 | 0 | 3 | 19.68 |  |  | 2.8 | 0 | 5.1 |  | 3 | 12.6 | 7.5 | 16.68 | 46.704 |  | 0 | 0
31 | 7 | Storage | 7.C.37 |  | 38.72 | N/A | 0 | 26.4 |  |  | 2.8 | N/A | 0 |  | 0 | 0 | 0 | 26.4 | 73.92 |  | 0 | 0
32 | 7 | Aisle | 7.C6 |  | 20.56 | 0 | 4 | 20.8 |  |  | 2.8 | 0 | 6.8 |  | 4 | 16.8 | 10 | 16.8 | 47.04 |  | 0 | 0
33 | 7 | WC | 7.C.31 |  | 3.72 | N/A | 0 | 9.6 |  |  | 2.8 | N/A | 0 |  | 0 | 0 | 0 | 9.6 | 26.88 |  | 0 | 0
34 | 7 | WC | 7.C.32 |  | 3.72 | N/A | 0 | 9.6 |  |  | 2.8 | N/A | 0 |  | 0 | 0 | 0 | 9.6 | 26.88 |  | 0 | 0
35 | 7 | Office | 7.C.33 |  | 15.95 | 0 | 3 | 16.32 |  |  | 2.8 | 0 | 5.1 |  | 3 | 12.6 | 7.5 | 13.32 | 37.296 |  | 0 | 0
36 | 7 | Kitchen | 7.C.34 |  | 26.44 | 0 | 3 | 22.8 |  |  | 2.8 | 0 | 5.1 |  | 3 | 12.6 | 7.5 | 19.8 | 55.44 |  | 0 | 0
37 | 7 | Kitchen | 7.C.35 |  | 10.46 | N/A | 0 | 14.4 |  |  | 2.8 | N/A | 0 |  | 0 | 0 | 0 | 14.4 | 40.32 |  | 0 | 0
38 | 7 | TechnicalRoom | 7.C.36 |  | 13.35 | 90 | 6 | 16.8 |  |  | 2.8 | 90 | 10.2 |  | 6 | 25.2 | 15 | 10.8 | 30.24 |  | 0 | 0

## 01
Index | Floor | UsageType | RoomIdentifier | BelongsToIdentifier | NetArea[m²] | OuterWallOrientation[°] | OuterWallLength[drawing m] | Circumference[drawing m] | OuterWallConstruction | WallAdjacentTo | HeatedRoomHeight[m] | WindowOrientation[°] | WindowArea[m²] | WindowConstruction | Outer Wall length [m] | OuterWallAreaInclWindow | OuterWallArea[m²] | Inner walls length[m] | InnerWallArea[m²] | InnerWallConstruction | IsGroundFloor | IsRooftop | FloorConstruction | CeilingConstruction | Window Ventilation (1/0) | Ventilated (1/0) | Mixing Ventilation (1/0) | Fan Number | Supply Flow [m³/h] | Supply Temp [°C] | Exhaust Flow [m³/h] | Exhaust Temp [°C] | Target Temperature [°C] | Heating times | Occupancy schedule | Occupancy Intensity | etc.
1 | 7 | Washing | 7.01.01 |  | 9.79 | N/A | 0 | 15.6 |  |  | 2.8 | N/A | 0 |  | 0 | 0 | 0 | 15.6 | 43.68 |  | 0 | 0
2 | 7 | Storage | 7.01.02 |  | 20.13 | N/A | 0 | 22.05 |  |  | 2.8 | N/A | 0 |  | 0 | 0 | 0 | 22.05 | 61.74 |  | 0 | 0
3 | 7 | IntensiveCare | 7.01.03 |  | 21.89 | 90 | 3 | 21.66 |  |  | 2.8 | 90 | 5.1 |  | 3 | 12.6 | 7.5 | 18.66 | 52.248 |  | 0 | 0
4 | 7 | CleaningRoom | 7.01.04 |  | 5.35 | N/A | 0 | 10 |  |  | 2.8 | N/A | 0 |  | 0 | 0 | 0 | 10 | 28 |  | 0 | 0
5 | 7 | IntensiveCare | 7.01.05 |  | 22.26 | 90 | 3.6 | 21.76 |  |  | 2.8 | 90 | 6.12 |  | 3.6 | 15.12 | 9 | 18.16 | 50.848 |  | 0 | 0
6 | 7 | IntensiveCare | 7.01.06 |  | 22.55 | 90 | 3.6 | 21.76 |  |  | 2.8 | 90 | 6.12 |  | 3.6 | 15.12 | 9 | 18.16 | 50.848 |  | 0 | 0
7 | 7 | Washing | 7.01.06.1 | 7.01.06 | 2.39 | N/A | 0 | 6.55 |  |  | 2.8 | N/A | 0 |  | 0 | 0 | 0 | 6.55 | 18.34 |  | 0 | 0
8 | 7 | Office | 7.01.07 |  | 17.72 | 90 | 3 | 18.46 |  |  | 2.8 | 90 | 5.1 |  | 3 | 12.6 | 7.5 | 15.46 | 43.288 |  | 0 | 0
9 | 7 | Office | 7.01.08 |  | 17.91 | 90 | 3 | 19.06 |  |  | 2.8 | 90 | 5.1 |  | 3 | 12.6 | 7.5 | 16.06 | 44.968 |  | 0 | 0
10 | 7 | TechnicalRoom | 7.01.09 |  | 14.02 | 90 | 2.4 | 17.56 |  |  | 2.8 | 90 | 4.08 |  | 2.4 | 10.08 | 6 | 15.16 | 42.448 |  | 0 | 0
11 | 7 | IntensiveCare | 7.01.10 |  | 23.18 | 90 | 3.6 | 21.76 |  |  | 2.8 | 90 | 6.12 |  | 3.6 | 15.12 | 9 | 18.16 | 50.848 |  | 0 | 0
12 | 7 | Washing | 7.01.10.1 | 7.01.10 | 4.08 | N/A | 0 | 8.76 |  |  | 2.8 | N/A | 0 |  | 0 | 0 | 0 | 8.76 | 24.528 |  | 0 | 0
13 | 7 | IntensiveCare | 7.01.11 |  | 23.18 | 90 | 3.6 | 21.76 |  |  | 2.8 | 90 | 6.12 |  | 3.6 | 15.12 | 9 | 18.16 | 50.848 |  | 0 | 0
14 | 7 | IntensiveCare | 7.01.12 |  | 23.18 | 90 | 3.6 | 21.76 |  |  | 2.8 | 90 | 6.12 |  | 3.6 | 15.12 | 9 | 18.16 | 50.848 |  | 0 | 0
15 | 7 | Washing | 7.01.12.1 | 7.01.12 | 4.08 | N/A | 0 | 8.76 |  |  | 2.8 | N/A | 0 |  | 0 | 0 | 0 | 8.76 | 24.528 |  | 0 | 0
16 | 7 | IntensiveCare | 7.01.13 |  | 22.41 | 90 | 6.9 | 21.86 |  |  | 2.8 | 90 | 11.73 |  | 6.9 | 28.98 | 17.25 | 14.96 | 41.888 |  | 0 | 0
17 | 7 | IntensiveCare | 7.01.14 |  | 21.61 | 270 | 6.9 | 20.84 |  |  | 2.8 | 270 | 11.73 |  | 6.9 | 28.98 | 17.25 | 13.94 | 39.032 |  | 0 | 0
18 | 7 | CleaningRoom | 7.01.15 |  | 5.35 | N/A | 0 | 10 |  |  | 2.8 | N/A | 0 |  | 0 | 0 | 0 | 10 | 28 |  | 0 | 0
19 | 7 | IntensiveCare | 7.01.16 |  | 22.26 | 270 | 3.6 | 21.76 |  |  | 2.8 | 270 | 6.12 |  | 3.6 | 15.12 | 9 | 18.16 | 50.848 |  | 0 | 0
20 | 7 | IntensiveCare | 7.01.17 |  | 23.18 | 270 | 3.6 | 21.76 |  |  | 2.8 | 270 | 6.12 |  | 3.6 | 15.12 | 9 | 18.16 | 50.848 |  | 0 | 0
21 | 7 | Washing | 7.01.17.1 | 7.01.17 | 4.08 | N/A | 0 | 8.75 |  |  | 2.8 | N/A | 0 |  | 0 | 0 | 0 | 8.75 | 24.5 |  | 0 | 0
22 | 7 | IntensiveCare | 7.01.18 |  | 23.18 | 270 | 3.6 | 21.76 |  |  | 2.8 | 270 | 6.12 |  | 3.6 | 15.12 | 9 | 18.16 | 50.848 |  | 0 | 0
23 | 7 | Reception | 7.01.19 |  | 26.76 | N/A | 0 | 24 |  |  | 2.8 | N/A | 0 |  | 0 | 0 | 0 | 24 | 67.2 |  | 0 | 0
24 | 7 | Lounge | 7.01.20 |  | 18.16 | 270 | 4.8 | 20.16 |  |  | 2.8 | 270 | 8.16 |  | 4.8 | 20.16 | 12 | 15.36 | 43.008 |  | 0 | 0
25 | 7 | CleaningRoom | 7.01.21 |  | 14.26 | 270 | 3.6 | 15.76 |  |  | 2.8 | 270 | 6.12 |  | 3.6 | 15.12 | 9 | 12.16 | 34.048 |  | 0 | 0
26 | 7 | IntensiveCare | 7.01.22 |  | 22.55 | 270 | 3.6 | 21.76 |  |  | 2.8 | 270 | 6.12 |  | 3.6 | 15.12 | 9 | 18.16 | 50.848 |  | 0 | 0
27 | 7 | Washing | 7.01.22.1 | 7.01.22 | 2.39 | N/A | 0 | 6.55 |  |  | 2.8 | N/A | 0 |  | 0 | 0 | 0 | 6.55 | 18.34 |  | 0 | 0
28 | 7 | IntensiveCare | 7.01.23 |  | 23.18 | 270 | 3.6 | 21.76 |  |  | 2.8 | 270 | 6.12 |  | 3.6 | 15.12 | 9 | 18.16 | 50.848 |  | 0 | 0
29 | 7 | Washing | 7.01.23.1 | 7.01.23 | 4.08 | N/A | 0 | 8.76 |  |  | 2.8 | N/A | 0 |  | 0 | 0 | 0 | 8.76 | 24.528 |  | 0 | 0
30 | 7 | IntensiveCare | 7.01.24 |  | 22.81 | 270 | 3.6 | 21.66 |  |  | 2.8 | 270 | 6.12 |  | 3.6 | 15.12 | 9 | 18.06 | 50.568 |  | 0 | 0
31 | 7 | CleaningRoom | 7.01.25 |  | 15.41 | N/A | 0 | 15.9 |  |  | 2.8 | N/A | 0 |  | 0 | 0 | 0 | 15.9 | 44.52 |  | 0 | 0
32 | 7 | Aisle | 7.A.01 |  | 20.76 | 90 | 3.2 | 17 |  |  | 2.8 | 90 | 5.44 |  | 3.2 | 13.44 | 8 | 13.8 | 38.64 |  | 0 | 0
33 | 7 | WC | 7.A.02 |  | 3.72 | 90 | 1.2 | 8.2 |  |  | 2.8 | 90 | 2.04 |  | 1.2 | 5.04 | 3 | 7 | 19.6 |  | 0 | 0
34 | 7 | WC | 7.A.03 |  | 3.72 | 90 | 1.2 | 8.2 |  |  | 2.8 | 90 | 2.04 |  | 1.2 | 5.04 | 3 | 7 | 19.6 |  | 0 | 0
35 | 7 | Aisle | 7.01.00 |  | 104.01 | N/A | 0 | 94.19 |  |  | 2.8 | N/A | 0 |  | 0 | 0 | 0 | 94.19 | 263.732 |  | 0 | 0

## 02
Index | Floor | UsageType | RoomIdentifier | BelongsToIdentifier | NetArea[m²] | OuterWallOrientation[°] | OuterWallLength[drawing m] | Circumference[drawing m] | OuterWallConstruction | WallAdjacentTo | HeatedRoomHeight[m] | WindowOrientation[°] | WindowArea[m²] | WindowConstruction | Outer Wall length [m] | OuterWallAreaInclWindow | OuterWallArea[m²] | Inner walls length[m] | InnerWallArea[m²] | InnerWallConstruction | IsGroundFloor | IsRooftop | FloorConstruction | CeilingConstruction | Window Ventilation (1/0) | Ventilated (1/0) | Mixing Ventilation (1/0) | Fan Number | Supply Flow [m³/h] | Supply Temp [°C] | Exhaust Flow [m³/h] | Exhaust Temp [°C] | Target Temperature [°C] | Heating times | Occupancy schedule | Occupancy Intensity | etc.
1 | 7 | CleaningRoom | 7.02.01 |  | 10.94 | N/A | 0 | 14.55 |  |  | 2.8 | N/A | 0 |  | 0 | 0 | 0 | 14.55 | 40.74 |  | 0 | 0
2 | 7 | Storage | 7.02.02 |  | 20.13 | N/A | 0 | 22.05 |  |  | 2.8 | N/A | 0 |  | 0 | 0 | 0 | 22.05 | 61.74 |  | 0 | 0
3 | 7 | IntensiveCare | 7.02.03 |  | 21.89 | 90 | 3 | 21.66 |  |  | 2.8 | 90 | 5.1 |  | 3 | 12.6 | 7.5 | 18.66 | 52.248 |  | 0 | 0
4 | 7 | CleaningRoom | 7.02.04 |  | 5.35 | N/A | 0 | 10 |  |  | 2.8 | N/A | 0 |  | 0 | 0 | 0 | 10 | 28 |  | 0 | 0
5 | 7 | IntensiveCare | 7.02.05 |  | 22.26 | 90 | 3.6 | 21.76 |  |  | 2.8 | 90 | 6.12 |  | 3.6 | 15.12 | 9 | 18.16 | 50.848 |  | 0 | 0
6 | 7 | IntensiveCare | 7.02.06 |  | 22.55 | 90 | 3.6 | 21.76 |  |  | 2.8 | 90 | 6.12 |  | 3.6 | 15.12 | 9 | 18.16 | 50.848 |  | 0 | 0
7 | 7 | Washing | 7.02.06.1 | 7.01.06 | 2.4 | N/A | 0 | 6.55 |  |  | 2.8 | N/A | 0 |  | 0 | 0 | 0 | 6.55 | 18.34 |  | 0 | 0
8 | 7 | Office | 7.02.07 |  | 17.72 | 90 | 3 | 18.46 |  |  | 2.8 | 90 | 5.1 |  | 3 | 12.6 | 7.5 | 15.46 | 43.288 |  | 0 | 0
9 | 7 | Office | 7.02.08 |  | 17.91 | 90 | 3 | 19.06 |  |  | 2.8 | 90 | 5.1 |  | 3 | 12.6 | 7.5 | 16.06 | 44.968 |  | 0 | 0
10 | 7 | TechnicalRoom | 7.02.09 |  | 14.02 | 90 | 0 | 17.56 |  |  | 2.8 | N/A | 0 |  | 0 | 0 | 0 | 17.56 | 49.168 |  | 0 | 0
11 | 7 | IntensiveCare | 7.02.10 |  | 23.18 | 90 | 3.6 | 21.76 |  |  | 2.8 | 90 | 6.12 |  | 3.6 | 15.12 | 9 | 18.16 | 50.848 |  | 0 | 0
12 | 7 | Washing | 7.02.10.1 | 7.01.10 | 4.08 | N/A | 0 | 8.76 |  |  | 2.8 | N/A | 0 |  | 0 | 0 | 0 | 8.76 | 24.528 |  | 0 | 0
13 | 7 | IntensiveCare | 7.02.11 |  | 23.18 | 90 | 3.6 | 21.76 |  |  | 2.8 | 90 | 6.12 |  | 3.6 | 15.12 | 9 | 18.16 | 50.848 |  | 0 | 0
14 | 7 | IntensiveCare | 7.02.12 |  | 23.18 | 90 | 3.6 | 21.76 |  |  | 2.8 | 90 | 6.12 |  | 3.6 | 15.12 | 9 | 18.16 | 50.848 |  | 0 | 0
15 | 7 | Washing | 7.02.12.1 |  | 4.08 | N/A | 0 | 8.76 |  |  | 2.8 | N/A | 0 |  | 0 | 0 | 0 | 8.76 | 24.528 |  | 0 | 0
16 | 7 | IntensiveCare | 7.02.13 |  | 22.41 | 90 | 6.9 | 21.86 |  |  | 2.8 | 90 | 11.73 |  | 6.9 | 28.98 | 17.25 | 14.96 | 41.888 |  | 0 | 0
17 | 7 | IntensiveCare | 7.02.14 |  | 21.61 | 270 | 6.9 | 20.84 |  |  | 2.8 | 270 | 11.73 |  | 6.9 | 28.98 | 17.25 | 13.94 | 39.032 |  | 0 | 0
18 | 7 | CleaningRoom | 7.02.15 |  | 5.35 | N/A | 0 | 10 |  |  | 2.8 | N/A | 0 |  | 0 | 0 | 0 | 10 | 28 |  | 0 | 0
19 | 7 | IntensiveCare | 7.02.16 |  | 22.26 | 270 | 3.6 | 21.76 |  |  | 2.8 | 270 | 6.12 |  | 3.6 | 15.12 | 9 | 18.16 | 50.848 |  | 0 | 0
20 | 7 | IntensiveCare | 7.02.17 |  | 23.18 | 270 | 3.6 | 21.76 |  |  | 2.8 | 270 | 6.12 |  | 3.6 | 15.12 | 9 | 18.16 | 50.848 |  | 0 | 0
21 | 7 | Washing | 7.02.17.1 | 7.01.17 | 4.08 | N/A | 0 | 8.75 |  |  | 2.8 | N/A | 0 |  | 0 | 0 | 0 | 8.75 | 24.5 |  | 0 | 0
22 | 7 | IntensiveCare | 7.02.18 |  | 23.18 | 270 | 3.6 | 21.76 |  |  | 2.8 | 270 | 6.12 |  | 3.6 | 15.12 | 9 | 18.16 | 50.848 |  | 0 | 0
23 | 7 | Reception | 7.02.19 |  | 26.76 | N/A | 0 | 24 |  |  | 2.8 | N/A | 0 |  | 0 | 0 | 0 | 24 | 67.2 |  | 0 | 0
24 | 7 | Lounge | 7.02.20 |  | 18.16 | 270 | 4.8 | 20.16 |  |  | 2.8 | 270 | 8.16 |  | 4.8 | 20.16 | 12 | 15.36 | 43.008 |  | 0 | 0
25 | 7 | CleaningRoom | 7.02.21 |  | 14.26 | 270 | 3.6 | 15.76 |  |  | 2.8 | 270 | 6.12 |  | 3.6 | 15.12 | 9 | 12.16 | 34.048 |  | 0 | 0
26 | 7 | IntensiveCare | 7.02.22 |  | 22.55 | 270 | 3.6 | 21.76 |  |  | 2.8 | 270 | 6.12 |  | 3.6 | 15.12 | 9 | 18.16 | 50.848 |  | 0 | 0
27 | 7 | Washing | 7.02.22.1 | 7.01.22 | 2.39 | N/A | 0 | 6.55 |  |  | 2.8 | N/A | 0 |  | 0 | 0 | 0 | 6.55 | 18.34 |  | 0 | 0
28 | 7 | IntensiveCare | 7.02.23 |  | 23.18 | 270 | 3.6 | 21.76 |  |  | 2.8 | 270 | 6.12 |  | 3.6 | 15.12 | 9 | 18.16 | 50.848 |  | 0 | 0
29 | 7 | Washing | 7.02.23.1 | 7.01.23 | 4.08 | N/A | 0 | 8.76 |  |  | 2.8 | N/A | 0 |  | 0 | 0 | 0 | 8.76 | 24.528 |  | 0 | 0
30 | 7 | IntensiveCare | 7.02.24 |  | 22.81 | 270 | 3.6 | 21.66 |  |  | 2.8 | 270 | 6.12 |  | 3.6 | 15.12 | 9 | 18.06 | 50.568 |  | 0 | 0
31 | 7 | CleaningRoom | 7.02.25 |  | 18.63 | N/A | 0 | 17.3 |  |  | 2.8 | N/A | 0 |  | 0 | 0 | 0 | 17.3 | 48.44 |  | 0 | 0
32 | 7 | Aisle | 7.A.04 |  | 20.76 | 90 | 3.2 | 17 |  |  | 2.8 | 90 | 5.44 |  | 3.2 | 13.44 | 8 | 13.8 | 38.64 |  | 0 | 0
33 | 7 | WC | 7.A.05 |  | 3.72 | 90 | 1.2 | 8.2 |  |  | 2.8 | 90 | 2.04 |  | 1.2 | 5.04 | 3 | 7 | 19.6 |  | 0 | 0
34 | 7 | WC | 7.A.06 |  | 3.72 | 90 | 1.2 | 8.2 |  |  | 2.8 | 90 | 2.04 |  | 1.2 | 5.04 | 3 | 7 | 19.6 |  | 0 | 0
35 | 7 | Aisle | 7.02.00 |  | 104.14 | N/A | 0 | 94.31 |  |  | 2.8 | N/A | 0 |  | 0 | 0 | 0 | 94.31 | 264.068 |  | 0 | 0

## 03
Index | Floor | UsageType | RoomIdentifier | BelongsToIdentifier | NetArea[m²] | OuterWallOrientation[°] | OuterWallLength[drawing m] | Circumference[drawing m] | OuterWallConstruction | WallAdjacentTo | HeatedRoomHeight[m] | WindowOrientation[°] | WindowArea[m²] | WindowConstruction | Outer Wall length [m] | OuterWallAreaInclWindow | OuterWallArea[m²] | Inner walls length[m] | InnerWallArea[m²] | InnerWallConstruction | IsGroundFloor | IsRooftop | FloorConstruction | CeilingConstruction | Window Ventilation (1/0) | Ventilated (1/0) | Mixing Ventilation (1/0) | Fan Number | Supply Flow [m³/h] | Supply Temp [°C] | Exhaust Flow [m³/h] | Exhaust Temp [°C] | Target Temperature [°C] | Heating times | Occupancy schedule | Occupancy Intensity | etc.
1 | 7 | Office | 7.03.01 |  | 25.86 | N/A | 0 | 21.8 |  |  | 2.8 | N/A | 0 |  | 0 | 0 | 0 | 21.8 | 61.04 |  | 0 | 0
2 | 7 | PatientRoom | 7.03.02 |  | 25.47 | 90 | 3 | 21.66 |  |  | 2.8 | 90 | 5.1 |  | 3 | 12.6 | 7.5 | 18.66 | 52.248 |  | 0 | 0
3 | 7 | Washing | 7.03.02.1 | 7.03.02 | 2.4 | N/A | 0 | 6.55 |  |  | 2.8 | N/A | 0 |  | 0 | 0 | 0 | 6.55 | 18.34 |  | 0 | 0
4 | 7 | PatientRoom | 7.03.03 |  | 25.3 | 90 | 3 | 21.66 |  |  | 2.8 | 90 | 5.1 |  | 3 | 12.6 | 7.5 | 18.66 | 52.248 |  | 0 | 0
5 | 7 | Washing | 7.03.03.1 | 7.03.03 | 2.4 | N/A | 0 | 6.55 |  |  | 2.8 | N/A | 0 |  | 0 | 0 | 0 | 6.55 | 18.34 |  | 0 | 0
6 | 7 | PatientRoom | 7.03.04 |  | 25.3 | 90 | 3 | 21.66 |  |  | 2.8 | 90 | 5.1 |  | 3 | 12.6 | 7.5 | 18.66 | 52.248 |  | 0 | 0
7 | 7 | Washing | 7.03.04.1 | 7.03.04 | 2.4 | N/A | 0 | 6.55 |  |  | 2.8 | N/A | 0 |  | 0 | 0 | 0 | 6.55 | 18.34 |  | 0 | 0
8 | 7 | Aisle | 7.03.00 |  | 92.24 | N/A | 0 | 93.59 |  |  | 2.8 | N/A | 0 |  | 0 | 0 | 0 | 93.59 | 262.052 |  | 0 | 0
9 | 7 | Lounge | 7.03.05 |  | 39.01 | 90 | 6 | 28 |  |  | 2.8 | 90 | 10.2 |  | 6 | 25.2 | 15 | 22 | 61.6 |  | 0 | 0
10 | 7 | Washing | 7.03.05.1 | 7.03.05 | 2.4 | N/A | 0 | 6.55 |  |  | 2.8 | N/A | 0 |  | 0 | 0 | 0 | 6.55 | 18.34 |  | 0 | 0
11 | 7 | Storage | 7.03.07 |  | 7.76 | N/A | 0 | 12.2 |  |  | 2.8 | N/A | 0 |  | 0 | 0 | 0 | 12.2 | 34.16 |  | 0 | 0
12 | 7 | PatientRoom | 7.03.08 |  | 11.46 | 90 | 3 | 14.6 |  |  | 2.8 | 90 | 5.1 |  | 3 | 12.6 | 7.5 | 11.6 | 32.48 |  | 0 | 0
13 | 7 | PatientRoom | 7.03.09 |  | 26.87 | 90 | 3 | 25.6 |  |  | 2.8 | 90 | 5.1 |  | 3 | 12.6 | 7.5 | 22.6 | 63.28 |  | 0 | 0
14 | 7 | Washing | 7.03.09.1 | 7.03.09 | 2.4 | N/A | 0 | 6.55 |  |  | 2.8 | N/A | 0 |  | 0 | 0 | 0 | 6.55 | 18.34 |  | 0 | 0
15 | 7 | PatientRoom | 7.03.10 |  | 25.3 | 90 | 3.6 | 23 |  |  | 2.8 | 90 | 6.12 |  | 3.6 | 15.12 | 9 | 19.4 | 54.32 |  | 0 | 0
16 | 7 | Washing | 7.03.10.1 | 7.03.10 | 2.4 | N/A | 0 | 6.55 |  |  | 2.8 | N/A | 0 |  | 0 | 0 | 0 | 6.55 | 18.34 |  | 0 | 0
17 | 7 | PatientRoom | 7.03.11 |  | 25.3 | 90 | 3.6 | 23 |  |  | 2.8 | 90 | 6.12 |  | 3.6 | 15.12 | 9 | 19.4 | 54.32 |  | 0 | 0
18 | 7 | Washing | 7.03.11.1 | 7.03.11 | 2.4 | N/A | 0 | 6.55 |  |  | 2.8 | N/A | 0 |  | 0 | 0 | 0 | 6.55 | 18.34 |  | 0 | 0
19 | 7 | PatientRoom | 7.03.12 |  | 25.47 | 90 | 6.9 | 23 |  |  | 2.8 | 90 | 11.73 |  | 6.9 | 28.98 | 17.25 | 16.1 | 45.08 |  | 0 | 0
20 | 7 | Washing | 7.03.12.1 | 7.03.12 | 2.4 | N/A | 0 | 6.55 |  |  | 2.8 | N/A | 0 |  | 0 | 0 | 0 | 6.55 | 18.34 |  | 0 | 0
21 | 7 | WC | 7.03.13 |  | 3.72 | 90 | 1.3 | 8.2 |  |  | 2.8 | 90 | 2.21 |  | 1.3 | 5.46 | 3.25 | 6.9 | 19.32 |  | 0 | 0
22 | 7 | WC | 7.03.14 |  | 3.72 | 90 | 1.3 | 8.2 |  |  | 2.8 | 90 | 2.21 |  | 1.3 | 5.46 | 3.25 | 6.9 | 19.32 |  | 0 | 0
23 | 7 | PatientRoom | 7.03.15 |  | 25.47 | 270 | 6.9 | 23 |  |  | 2.8 | 270 | 11.73 |  | 6.9 | 28.98 | 17.25 | 16.1 | 45.08 |  | 0 | 0
24 | 7 | Washing | 7.03.15.1 | 7.03.15 | 2.4 | N/A | 0 | 6.55 |  |  | 2.8 | N/A | 0 |  | 0 | 0 | 0 | 6.55 | 18.34 |  | 0 | 0
25 | 7 | PatientRoom | 7.03.16 |  | 25.3 | 270 | 3.6 | 23 |  |  | 2.8 | 270 | 6.12 |  | 3.6 | 15.12 | 9 | 19.4 | 54.32 |  | 0 | 0
26 | 7 | Washing | 7.03.16.1 | 7.03.16 | 2.4 | N/A | 0 | 6.55 |  |  | 2.8 | N/A | 0 |  | 0 | 0 | 0 | 6.55 | 18.34 |  | 0 | 0
27 | 7 | PatientRoom | 7.03.17 |  | 25.3 | 270 | 3.6 | 23 |  |  | 2.8 | 270 | 6.12 |  | 3.6 | 15.12 | 9 | 19.4 | 54.32 |  | 0 | 0
28 | 7 | Washing | 7.03.17.1 | 7.03.17 | 2.4 | N/A | 0 | 6.55 |  |  | 2.8 | N/A | 0 |  | 0 | 0 | 0 | 6.55 | 18.34 |  | 0 | 0
29 | 7 | Storage | 7.03.18 |  | 26.87 | 270 | 2.9 | 25.6 |  |  | 2.8 | 270 | 4.93 |  | 2.9 | 12.18 | 7.25 | 22.7 | 63.56 |  | 0 | 0
30 | 7 | Washing | 7.03.17.1 | 7.03.18 | 2.4 | N/A | 0 | 6.55 |  |  | 2.8 | N/A | 0 |  | 0 | 0 | 0 | 6.55 | 18.34 |  | 0 | 0
31 | 7 | Storage | 7.03.19 |  | 11.46 | 270 | 3.1 | 14.8 |  |  | 2.8 | 270 | 5.27 |  | 3.1 | 13.02 | 7.75 | 11.7 | 32.76 |  | 0 | 0
32 | 7 | Storage | 7.03.20 |  | 7.76 | N/A | 0 | 12.2 |  |  | 2.8 | N/A | 0 |  | 0 | 0 | 0 | 12.2 | 34.16 |  | 0 | 0
33 | 7 | PatientRoom | 7.03.21 |  | 11.46 | 270 | 3.1 | 14.8 |  |  | 2.8 | 270 | 5.27 |  | 3.1 | 13.02 | 7.75 | 11.7 | 32.76 |  | 0 | 0
34 | 7 | PatientRoom | 7.03.22 |  | 26.87 | 270 | 2.9 | 25.6 |  |  | 2.8 | 270 | 4.93 |  | 2.9 | 12.18 | 7.25 | 22.7 | 63.56 |  | 0 | 0
35 | 7 | Washing | 7.03.22.1 | 7.03.22 | 2.4 | N/A | 0 | 6.55 |  |  | 2.8 | N/A | 0 |  | 0 | 0 | 0 | 6.55 | 18.34 |  | 0 | 0
36 | 7 | PatientRoom | 7.03.23 |  | 25.3 | 270 | 3.6 | 23 |  |  | 2.8 | 270 | 6.12 |  | 3.6 | 15.12 | 9 | 19.4 | 54.32 |  | 0 | 0
37 | 7 | Washing | 7.03.23.1 | 7.03.23 | 2.4 | N/A | 0 | 6.55 |  |  | 2.8 | N/A | 0 |  | 0 | 0 | 0 | 6.55 | 18.34 |  | 0 | 0
38 | 7 | PatientRoom | 7.03.24 |  | 25.3 | 270 | 3.6 | 23 |  |  | 2.8 | 270 | 6.12 |  | 3.6 | 15.12 | 9 | 19.4 | 54.32 |  | 0 | 0
39 | 7 | Washing | 7.03.24.1 | 7.03.24 | 2.4 | N/A | 0 | 6.55 |  |  | 2.8 | N/A | 0 |  | 0 | 0 | 0 | 6.55 | 18.34 |  | 0 | 0
40 | 7 | PatientRoom | 7.03.25 |  | 25.3 | 270 | 3.6 | 23 |  |  | 2.8 | 270 | 6.12 |  | 3.6 | 15.12 | 9 | 19.4 | 54.32 |  | 0 | 0
41 | 7 | Washing | 7.03.25.1 | 7.03.25 | 2.4 | N/A | 0 | 6.55 |  |  | 2.8 | N/A | 0 |  | 0 | 0 | 0 | 6.55 | 18.34 |  | 0 | 0
42 | 7 | Lounge | 7.03.26 |  | 13.31 | N/A | 0 | 16 |  |  | 2.8 | N/A | 0 |  | 0 | 0 | 0 | 16 | 44.8 |  | 0 | 0
43 | 7 | Aisle | 7.A.07 |  | 20.76 | 90 | 3.2 | 17 |  |  | 2.8 | 90 | 5.44 |  | 3.2 | 13.44 | 8 | 13.8 | 38.64 |  | 0 | 0

## 04
Index | Floor | UsageType | RoomIdentifier | BelongsToIdentifier | NetArea[m²] | OuterWallOrientation[°] | OuterWallLength[drawing m] | Circumference[drawing m] | OuterWallConstruction | WallAdjacentTo | HeatedRoomHeight[m] | WindowOrientation[°] | WindowArea[m²] | WindowConstruction | Outer Wall length [m] | OuterWallAreaInclWindow | OuterWallArea[m²] | Inner walls length[m] | InnerWallArea[m²] | InnerWallConstruction | IsGroundFloor | IsRooftop | FloorConstruction | CeilingConstruction | Window Ventilation (1/0) | Ventilated (1/0) | Mixing Ventilation (1/0) | Fan Number | Supply Flow [m³/h] | Supply Temp [°C] | Exhaust Flow [m³/h] | Exhaust Temp [°C] | Target Temperature [°C] | Heating times | Occupancy schedule | Occupancy Intensity | etc.
1 | 7 | Office | 7.04.01 |  | 18.95 | N/A | 0 | 9 |  |  | 2.8 | N/A | 0 |  | 0 | 0 | 0 | 9 | 25.2 |  | 0 | 0
2 | 7 | Office | 7.04.02 |  | 24.76 | 90 | 3 | 21.66 |  |  | 2.8 | 90 | 5.1 |  | 3 | 12.6 | 7.5 | 18.66 | 52.248 |  | 0 | 0
3 | 7 | Washing | 7.04.02.1 | 7.04.02 | 2.4 | N/A | 0 | 6.55 |  |  | 2.8 | N/A | 0 |  | 0 | 0 | 0 | 6.55 | 18.34 |  | 0 | 0
4 | 7 | PatientRoom | 7.04.03 |  | 24.58 | 90 | 3 | 21.66 |  |  | 2.8 | 90 | 5.1 |  | 3 | 12.6 | 7.5 | 18.66 | 52.248 |  | 0 | 0
5 | 7 | Washing | 7.04.03.1 | 7.04.03 | 2.4 | N/A | 0 | 6.55 |  |  | 2.8 | N/A | 0 |  | 0 | 0 | 0 | 6.55 | 18.34 |  | 0 | 0
6 | 7 | PatientRoom | 7.04.04 |  | 24.58 | 90 | 3 | 21.66 |  |  | 2.8 | 90 | 5.1 |  | 3 | 12.6 | 7.5 | 18.66 | 52.248 |  | 0 | 0
7 | 7 | Washing | 7.04.04.1 | 7.04.04 | 2.4 | N/A | 0 | 6.55 |  |  | 2.8 | N/A | 0 |  | 0 | 0 | 0 | 6.55 | 18.34 |  | 0 | 0
8 | 7 | Aisle | 7.04.00 |  | 113.11 | N/A | 0 | 93.59 |  |  | 2.8 | N/A | 0 |  | 0 | 0 | 0 | 93.59 | 262.052 |  | 0 | 0
9 | 7 | Office | 7.04.05 |  | 12.56 | 90 | 6 | 16.2 |  |  | 2.8 | 90 | 10.2 |  | 6 | 25.2 | 15 | 10.2 | 28.56 |  | 0 | 0
10 | 7 | Washing | 7.04.05.1 | 7.04.05 | 2.4 | N/A | 0 | 6.55 |  |  | 2.8 | N/A | 0 |  | 0 | 0 | 0 | 6.55 | 18.34 |  | 0 | 0
11 | 7 | Office | 7.04.06 |  | 11.46 | 90 | 2.9 | 14.4 |  |  | 2.8 | 90 | 4.93 |  | 2.9 | 12.18 | 7.25 | 11.5 | 32.2 |  | 0 | 0
12 | 7 | Aisle | 7.04.06.1 | 7.04.06 | 10.81 | N/A | 0 | 14.4 |  |  | 2.8 | N/A | 0 |  | 0 | 0 | 0 | 14.4 | 40.32 |  | 0 | 0
13 | 7 | Storage | 7.04.07 |  | 7.76 | N/A | 0 | 12.2 |  |  | 2.8 | N/A | 0 |  | 0 | 0 | 0 | 12.2 | 34.16 |  | 0 | 0
14 | 7 | Lounge | 7.04.09 |  | 38.04 | 90 | 6 | 27.6 |  |  | 2.8 | 90 | 10.2 |  | 6 | 25.2 | 15 | 21.6 | 60.48 |  | 0 | 0
15 | 7 | PatientRoom | 7.04.10 |  | 24.58 | 90 | 3.6 | 23 |  |  | 2.8 | 90 | 6.12 |  | 3.6 | 15.12 | 9 | 19.4 | 54.32 |  | 0 | 0
16 | 7 | Washing | 7.04.10.1 | 7.04.10 | 2.4 | N/A | 0 | 6.55 |  |  | 2.8 | N/A | 0 |  | 0 | 0 | 0 | 6.55 | 18.34 |  | 0 | 0
17 | 7 | PatientRoom | 7.04.11 |  | 24.58 | 90 | 3.6 | 23 |  |  | 2.8 | 90 | 6.12 |  | 3.6 | 15.12 | 9 | 19.4 | 54.32 |  | 0 | 0
18 | 7 | Washing | 7.04.11.1 | 7.04.11 | 2.4 | N/A | 0 | 6.55 |  |  | 2.8 | N/A | 0 |  | 0 | 0 | 0 | 6.55 | 18.34 |  | 0 | 0
19 | 7 | PatientRoom | 7.04.12 |  | 24.76 | 90 | 6.9 | 23 |  |  | 2.8 | 90 | 11.73 |  | 6.9 | 28.98 | 17.25 | 16.1 | 45.08 |  | 0 | 0
20 | 7 | Washing | 7.04.12.1 | 7.04.12 | 2.4 | N/A | 0 | 6.55 |  |  | 2.8 | N/A | 0 |  | 0 | 0 | 0 | 6.55 | 18.34 |  | 0 | 0
21 | 7 | WC | 7.04.13 |  | 3.72 | 90 | 1.3 | 8.2 |  |  | 2.8 | 90 | 2.21 |  | 1.3 | 5.46 | 3.25 | 6.9 | 19.32 |  | 0 | 0
22 | 7 | WC | 7.04.14 |  | 3.72 | 90 | 1.3 | 8.2 |  |  | 2.8 | 90 | 2.21 |  | 1.3 | 5.46 | 3.25 | 6.9 | 19.32 |  | 0 | 0
23 | 7 | PatientRoom | 7.04.15 |  | 24.75 | 270 | 6.9 | 23 |  |  | 2.8 | 270 | 11.73 |  | 6.9 | 28.98 | 17.25 | 16.1 | 45.08 |  | 0 | 0
24 | 7 | Washing | 7.04.15.1 | 7.04.15 | 2.4 | N/A | 0 | 6.55 |  |  | 2.8 | N/A | 0 |  | 0 | 0 | 0 | 6.55 | 18.34 |  | 0 | 0
25 | 7 | PatientRoom | 7.04.16 |  | 24.58 | 270 | 3.6 | 23 |  |  | 2.8 | 270 | 6.12 |  | 3.6 | 15.12 | 9 | 19.4 | 54.32 |  | 0 | 0
26 | 7 | Washing | 7.04.16.1 | 7.04.16 | 2.4 | N/A | 0 | 6.55 |  |  | 2.8 | N/A | 0 |  | 0 | 0 | 0 | 6.55 | 18.34 |  | 0 | 0
27 | 7 | PatientRoom | 7.04.17 |  | 24.57 | 270 | 3.6 | 23 |  |  | 2.8 | 270 | 6.12 |  | 3.6 | 15.12 | 9 | 19.4 | 54.32 |  | 0 | 0
28 | 7 | Washing | 7.04.17.1 | 7.04.17 | 2.4 | N/A | 0 | 6.55 |  |  | 2.8 | N/A | 0 |  | 0 | 0 | 0 | 6.55 | 18.34 |  | 0 | 0
29 | 7 | Lounge | 7.04.18 |  | 12.56 | 270 | 2.9 | 25.6 |  |  | 2.8 | 270 | 4.93 |  | 2.9 | 12.18 | 7.25 | 22.7 | 63.56 |  | 0 | 0
30 | 7 | Washing | 7.04.18.1 | 7.04.18 | 2.4 | N/A | 0 | 6.55 |  |  | 2.8 | N/A | 0 |  | 0 | 0 | 0 | 6.55 | 18.34 |  | 0 | 0
31 | 7 | TreatmentRoom | 7.04.19 |  | 11.46 | 270 | 3 | 14.4 |  |  | 2.8 | 270 | 5.1 |  | 3 | 12.6 | 7.5 | 11.4 | 31.92 |  | 0 | 0
32 | 7 | Aisle | 7.04.19.1 | 7.04.19 | 10.28 | N/A | 0 | 13.2 |  |  | 2.8 | N/A | 0 |  | 0 | 0 | 0 | 13.2 | 36.96 |  | 0 | 0
33 | 7 | Kitchen | 7.04.20 |  | 7.76 | N/A | 0 | 12.2 |  |  | 2.8 | N/A | 0 |  | 0 | 0 | 0 | 12.2 | 34.16 |  | 0 | 0
34 | 7 | Office | 7.04.22 |  | 35.7 | 270 | 6 | 27.6 |  |  | 2.8 | 270 | 10.2 |  | 6 | 25.2 | 15 | 21.6 | 60.48 |  | 0 | 0
35 | 7 | Washing | 7.04.22.1 | 7.04.22 | 2.4 | N/A | 0 | 6.55 |  |  | 2.8 | N/A | 0 |  | 0 | 0 | 0 | 6.55 | 18.34 |  | 0 | 0
36 | 7 | TreatmentRoom | 7.04.23 |  | 24.58 | 270 | 3.6 | 23 |  |  | 2.8 | 270 | 6.12 |  | 3.6 | 15.12 | 9 | 19.4 | 54.32 |  | 0 | 0
37 | 7 | Washing | 7.04.23.1 | 7.04.23 | 2.4 | N/A | 0 | 6.55 |  |  | 2.8 | N/A | 0 |  | 0 | 0 | 0 | 6.55 | 18.34 |  | 0 | 0
38 | 7 | PatientRoom | 7.04.24 |  | 24.58 | 270 | 3.6 | 23 |  |  | 2.8 | 270 | 6.12 |  | 3.6 | 15.12 | 9 | 19.4 | 54.32 |  | 0 | 0
39 | 7 | Washing | 7.04.24.1 | 7.04.24 | 2.4 | N/A | 0 | 6.55 |  |  | 2.8 | N/A | 0 |  | 0 | 0 | 0 | 6.55 | 18.34 |  | 0 | 0
40 | 7 | PatientRoom | 7.04.25 |  | 24.76 | 270 | 3.6 | 23 |  |  | 2.8 | 270 | 6.12 |  | 3.6 | 15.12 | 9 | 19.4 | 54.32 |  | 0 | 0
41 | 7 | Washing | 7.04.25.1 | 7.04.25 | 2.4 | N/A | 0 | 6.55 |  |  | 2.8 | N/A | 0 |  | 0 | 0 | 0 | 6.55 | 18.34 |  | 0 | 0
42 | 7 | Storage | 7.04.26 |  | 13.25 | N/A | 0 | 16 |  |  | 2.8 | N/A | 0 |  | 0 | 0 | 0 | 16 | 44.8 |  | 0 | 0
43 | 7 | Aisle | 7.A.08 |  | 20.76 | 90 | 3.2 | 17 |  |  | 2.8 | 90 | 5.44 |  | 3.2 | 13.44 | 8 | 13.8 | 38.64 |  | 0 | 0

## 05
Index | Floor | UsageType | RoomIdentifier | BelongsToIdentifier | NetArea[m²] | OuterWallOrientation[°] | OuterWallLength[drawing m] | Circumference[drawing m] | OuterWallConstruction | WallAdjacentTo | HeatedRoomHeight[m] | WindowOrientation[°] | WindowArea[m²] | WindowConstruction | Outer Wall length [m] | OuterWallAreaInclWindow | OuterWallArea[m²] | Inner walls length[m] | InnerWallArea[m²] | InnerWallConstruction | IsGroundFloor | IsRooftop | FloorConstruction | CeilingConstruction | Window Ventilation (1/0) | Ventilated (1/0) | Mixing Ventilation (1/0) | Fan Number | Supply Flow [m³/h] | Supply Temp [°C] | Exhaust Flow [m³/h] | Exhaust Temp [°C] | Target Temperature [°C] | Heating times | Occupancy schedule | Occupancy Intensity | etc.
1 | 7 | Storage | 7.05.01 |  | 24.76 | N/A | 0 | 20.4 |  |  | 2.8 | N/A | 0 |  | 0 | 0 | 0 | 20.4 | 57.12 |  | 0 | 0
2 | 7 | TreatmentRoom | 7.05.02 |  | 24.76 | 90 | 3 | 21.66 |  |  | 2.8 | 90 | 5.1 |  | 3 | 12.6 | 7.5 | 18.66 | 52.248 |  | 0 | 0
3 | 7 | Washing | 7.05.02.1 | 7.05.02 | 3.48 | N/A | 0 | 8.2 |  |  | 2.8 | N/A | 0 |  | 0 | 0 | 0 | 8.2 | 22.96 |  | 0 | 0
4 | 7 | Office | 7.05.03 |  | 24.58 | 90 | 3 | 21.66 |  |  | 2.8 | 90 | 5.1 |  | 3 | 12.6 | 7.5 | 18.66 | 52.248 |  | 0 | 0
5 | 7 | Washing | 7.05.03.1 | 7.05.03 | 3.48 | N/A | 0 | 8.2 |  |  | 2.8 | N/A | 0 |  | 0 | 0 | 0 | 8.2 | 22.96 |  | 0 | 0
6 | 7 | PatientRoom | 7.05.04 |  | 24.58 | 90 | 3 | 21.66 |  |  | 2.8 | 90 | 5.1 |  | 3 | 12.6 | 7.5 | 18.66 | 52.248 |  | 0 | 0
7 | 7 | Washing | 7.05.04.1 | 7.05.04 | 3.48 | N/A | 0 | 8.2 |  |  | 2.8 | N/A | 0 |  | 0 | 0 | 0 | 8.2 | 22.96 |  | 0 | 0
8 | 7 | Aisle | 7.05.00 |  | 110.35 | N/A | 0 | 93.59 |  |  | 2.8 | N/A | 0 |  | 0 | 0 | 0 | 93.59 | 262.052 |  | 0 | 0
9 | 7 | PatientRoom | 7.05.05 |  | 38.54 | 90 | 6 | 27.6 |  |  | 2.8 | 90 | 10.2 |  | 6 | 25.2 | 15 | 21.6 | 60.48 |  | 0 | 0
10 | 7 | Washing | 7.05.05.1 | 7.05.05 | 3.48 | N/A | 0 | 8.2 |  |  | 2.8 | N/A | 0 |  | 0 | 0 | 0 | 8.2 | 22.96 |  | 0 | 0
11 | 7 | Storage | 7.05.07 |  | 7.76 | N/A | 0 | 12.2 |  |  | 2.8 | N/A | 0 |  | 0 | 0 | 0 | 12.2 | 34.16 |  | 0 | 0
12 | 7 | Office | 7.05.08 |  | 38.54 | 90 | 6 | 27.6 |  |  | 2.8 | 90 | 10.2 |  | 6 | 25.2 | 15 | 21.6 | 60.48 |  | 0 | 0
13 | 7 | Washing | 7.05.08.1 | 7.05.08 | 3.48 | N/A | 0 | 8.2 |  |  | 2.8 | N/A | 0 |  | 0 | 0 | 0 | 8.2 | 22.96 |  | 0 | 0
14 | 7 | PatientRoom | 7.05.10 |  | 24.58 | 90 | 3.6 | 23 |  |  | 2.8 | 90 | 6.12 |  | 3.6 | 15.12 | 9 | 19.4 | 54.32 |  | 0 | 0
15 | 7 | Washing | 7.05.10.1 | 7.05.10 | 3.48 | N/A | 0 | 8.2 |  |  | 2.8 | N/A | 0 |  | 0 | 0 | 0 | 8.2 | 22.96 |  | 0 | 0
16 | 7 | PatientRoom | 7.05.11 |  | 24.58 | 90 | 3.6 | 23 |  |  | 2.8 | 90 | 6.12 |  | 3.6 | 15.12 | 9 | 19.4 | 54.32 |  | 0 | 0
17 | 7 | Washing | 7.05.11.1 | 7.05.11 | 3.48 | N/A | 0 | 8.2 |  |  | 2.8 | N/A | 0 |  | 0 | 0 | 0 | 8.2 | 22.96 |  | 0 | 0
18 | 7 | Lounge | 7.05.12 |  | 24.8 | 90 | 6.9 | 23 |  |  | 2.8 | 90 | 11.73 |  | 6.9 | 28.98 | 17.25 | 16.1 | 45.08 |  | 0 | 0
19 | 7 | Washing | 7.05.12.1 | 7.05.12 | 3.48 | N/A | 0 | 8.2 |  |  | 2.8 | N/A | 0 |  | 0 | 0 | 0 | 8.2 | 22.96 |  | 0 | 0
20 | 7 | WC | 7.05.13 |  | 3.72 | 90 | 1.3 | 8.2 |  |  | 2.8 | 90 | 2.21 |  | 1.3 | 5.46 | 3.25 | 6.9 | 19.32 |  | 0 | 0
21 | 7 | WC | 7.05.14 |  | 3.72 | 90 | 1.3 | 8.2 |  |  | 2.8 | 90 | 2.21 |  | 1.3 | 5.46 | 3.25 | 6.9 | 19.32 |  | 0 | 0
22 | 7 | Office | 7.05.15 |  | 24.76 | 270 | 6.9 | 23 |  |  | 2.8 | 270 | 11.73 |  | 6.9 | 28.98 | 17.25 | 16.1 | 45.08 |  | 0 | 0
23 | 7 | Washing | 7.05.15.1 | 7.05.15 | 3.48 | N/A | 0 | 8.2 |  |  | 2.8 | N/A | 0 |  | 0 | 0 | 0 | 8.2 | 22.96 |  | 0 | 0
24 | 7 | PatientRoom | 7.05.16 |  | 24.58 | 270 | 3.6 | 23 |  |  | 2.8 | 270 | 6.12 |  | 3.6 | 15.12 | 9 | 19.4 | 54.32 |  | 0 | 0
25 | 7 | Washing | 7.05.16.1 | 7.05.16 | 3.48 | N/A | 0 | 8.2 |  |  | 2.8 | N/A | 0 |  | 0 | 0 | 0 | 8.2 | 22.96 |  | 0 | 0
26 | 7 | PatientRoom | 7.05.17 |  | 24.58 | 270 | 3.6 | 23 |  |  | 2.8 | 270 | 6.12 |  | 3.6 | 15.12 | 9 | 19.4 | 54.32 |  | 0 | 0
27 | 7 | Washing | 7.05.17.1 | 7.05.17 | 3.48 | N/A | 0 | 8.2 |  |  | 2.8 | N/A | 0 |  | 0 | 0 | 0 | 8.2 | 22.96 |  | 0 | 0
28 | 7 | PatientRoom | 7.05.18 |  | 38.54 | 270 | 6 | 27.6 |  |  | 2.8 | 270 | 10.2 |  | 6 | 25.2 | 15 | 21.6 | 60.48 |  | 0 | 0
29 | 7 | Washing | 7.05.18.1 | 7.05.18 | 3.48 | N/A | 0 | 8.2 |  |  | 2.8 | N/A | 0 |  | 0 | 0 | 0 | 8.2 | 22.96 |  | 0 | 0
30 | 7 | Kitchen | 7.05.20 |  | 7.76 | N/A | 0 | 12.2 |  |  | 2.8 | N/A | 0 |  | 0 | 0 | 0 | 12.2 | 34.16 |  | 0 | 0
31 | 7 | PatientRoom | 7.05.22 |  | 38.54 | 270 | 6 | 27.6 |  |  | 2.8 | 270 | 10.2 |  | 6 | 25.2 | 15 | 21.6 | 60.48 |  | 0 | 0
32 | 7 | Washing | 7.05.22.1 | 7.05.22 | 3.48 | N/A | 0 | 8.2 |  |  | 2.8 | N/A | 0 |  | 0 | 0 | 0 | 8.2 | 22.96 |  | 0 | 0
33 | 7 | PatientRoom | 7.05.23 |  | 24.58 | 270 | 3.6 | 23 |  |  | 2.8 | 270 | 6.12 |  | 3.6 | 15.12 | 9 | 19.4 | 54.32 |  | 0 | 0
34 | 7 | Washing | 7.05.23.1 | 7.05.23 | 3.48 | N/A | 0 | 8.2 |  |  | 2.8 | N/A | 0 |  | 0 | 0 | 0 | 8.2 | 22.96 |  | 0 | 0
35 | 7 | PatientRoom | 7.05.24 |  | 24.58 | 270 | 3.6 | 23 |  |  | 2.8 | 270 | 6.12 |  | 3.6 | 15.12 | 9 | 19.4 | 54.32 |  | 0 | 0
36 | 7 | Washing | 7.05.24.1 | 7.05.24 | 3.48 | N/A | 0 | 8.2 |  |  | 2.8 | N/A | 0 |  | 0 | 0 | 0 | 8.2 | 22.96 |  | 0 | 0
37 | 7 | PatientRoom | 7.05.25 |  | 24.76 | 270 | 1.2 | 23 |  |  | 2.8 | 270 | 2.04 |  | 1.2 | 5.04 | 3 | 21.8 | 61.04 |  | 0 | 0
38 | 7 | TreatmentRoom | 7.05.26 |  | 13.25 | N/A | 0 | 16 |  |  | 2.8 | N/A | 0 |  | 0 | 0 | 0 | 16 | 44.8 |  | 0 | 0
39 | 7 | Aisle | 7.A.09 |  | 20.76 | 90 | 3.2 | 17 |  |  | 2.8 | 90 | 5.44 |  | 3.2 | 13.44 | 8 | 13.8 | 38.64 |  | 0 | 0

## 06
Index | Floor | UsageType | RoomIdentifier | BelongsToIdentifier | NetArea[m²] | OuterWallOrientation[°] | OuterWallLength[drawing m] | Circumference[drawing m] | OuterWallConstruction | WallAdjacentTo | HeatedRoomHeight[m] | WindowOrientation[°] | WindowArea[m²] | WindowConstruction | Outer Wall length [m] | OuterWallAreaInclWindow | OuterWallArea[m²] | Inner walls length[m] | InnerWallArea[m²] | InnerWallConstruction | IsGroundFloor | IsRooftop | FloorConstruction | CeilingConstruction | Window Ventilation (1/0) | Ventilated (1/0) | Mixing Ventilation (1/0) | Fan Number | Supply Flow [m³/h] | Supply Temp [°C] | Exhaust Flow [m³/h] | Exhaust Temp [°C] | Target Temperature [°C] | Heating times | Occupancy schedule | Occupancy Intensity | etc.
1 | 7 | Gym | 7.06.01 |  | 18.97 | N/A | 0 | 18 |  |  | 2.8 | N/A | 0 |  | 0 | 0 | 0 | 18 | 50.4 |  | 0 | 0
2 | 7 | PatientRoom | 7.06.02 |  | 25.47 | 90 | 3 | 21.66 |  |  | 2.8 | 90 | 5.1 |  | 3 | 12.6 | 7.5 | 18.66 | 52.248 |  | 0 | 0
3 | 7 | Washing | 7.06.02.1 | 7.06.02 | 3.48 | N/A | 0 | 8.2 |  |  | 2.8 | N/A | 0 |  | 0 | 0 | 0 | 8.2 | 22.96 |  | 0 | 0
4 | 7 | PatientRoom | 7.06.03 |  | 25.3 | 90 | 3 | 21.66 |  |  | 2.8 | 90 | 5.1 |  | 3 | 12.6 | 7.5 | 18.66 | 52.248 |  | 0 | 0
5 | 7 | Washing | 7.06.03.1 | 7.06.03 | 3.48 | N/A | 0 | 8.2 |  |  | 2.8 | N/A | 0 |  | 0 | 0 | 0 | 8.2 | 22.96 |  | 0 | 0
6 | 7 | PatientRoom | 7.06.04 |  | 25.3 | 90 | 3 | 21.66 |  |  | 2.8 | 90 | 5.1 |  | 3 | 12.6 | 7.5 | 18.66 | 52.248 |  | 0 | 0
7 | 7 | Washing | 7.06.04.1 | 7.06.04 | 3.48 | N/A | 0 | 8.2 |  |  | 2.8 | N/A | 0 |  | 0 | 0 | 0 | 8.2 | 22.96 |  | 0 | 0
8 | 7 | Aisle | 7.06.00 |  | 95.77 | N/A | 0 | 93.59 |  |  | 2.8 | N/A | 0 |  | 0 | 0 | 0 | 93.59 | 262.052 |  | 0 | 0
9 | 7 | Office | 7.06.05 |  | 26.55 | 90 | 3.6 | 22.8 |  |  | 2.8 | 90 | 6.12 |  | 3.6 | 15.12 | 9 | 19.2 | 53.76 |  | 0 | 0
10 | 7 | Storage | 7.06.05a | 7.06.05 | 9.09 | 90 | 2.4 | 13.2 |  |  | 2.8 | 90 | 4.08 |  | 2.4 | 10.08 | 6 | 10.8 | 30.24 |  | 0 | 0
11 | 7 | Kitchen | 7.06.07 |  | 11.9 | N/A | 0 | 12.2 |  |  | 2.8 | N/A | 0 |  | 0 | 0 | 0 | 12.2 | 34.16 |  | 0 | 0
12 | 7 | PatientRoom | 7.06.08 |  | 17.1 | 90 | 3 | 21.6 |  |  | 2.8 | 90 | 5.1 |  | 3 | 12.6 | 7.5 | 18.6 | 52.08 |  | 0 | 0
13 | 7 | PatientRoom | 7.06.09 |  | 21.11 | 90 | 3 | 21.6 |  |  | 2.8 | 90 | 5.1 |  | 3 | 12.6 | 7.5 | 18.6 | 52.08 |  | 0 | 0
14 | 7 | Washing | 7.06.09.1 | 7.06.09 | 3.48 | N/A | 0 | 8.2 |  |  | 2.8 | N/A | 0 |  | 0 | 0 | 0 | 8.2 | 22.96 |  | 0 | 0
15 | 7 | PatientRoom | 7.06.10 |  | 25.67 | 90 | 3.6 | 23 |  |  | 2.8 | 90 | 6.12 |  | 3.6 | 15.12 | 9 | 19.4 | 54.32 |  | 0 | 0
16 | 7 | Washing | 7.06.10.1 | 7.06.10 | 3.48 | N/A | 0 | 8.2 |  |  | 2.8 | N/A | 0 |  | 0 | 0 | 0 | 8.2 | 22.96 |  | 0 | 0
17 | 7 | PatientRoom | 7.06.11 |  | 25.67 | 90 | 3.6 | 23 |  |  | 2.8 | 90 | 6.12 |  | 3.6 | 15.12 | 9 | 19.4 | 54.32 |  | 0 | 0
18 | 7 | Washing | 7.06.11.1 | 7.06.11 | 3.48 | N/A | 0 | 8.2 |  |  | 2.8 | N/A | 0 |  | 0 | 0 | 0 | 8.2 | 22.96 |  | 0 | 0
19 | 7 | PatientRoom | 7.06.12 |  | 24.73 | 90 | 6.9 | 23 |  |  | 2.8 | 90 | 11.73 |  | 6.9 | 28.98 | 17.25 | 16.1 | 45.08 |  | 0 | 0
20 | 7 | Washing | 7.06.12.1 | 7.06.12 | 3.48 | N/A | 0 | 8.2 |  |  | 2.8 | N/A | 0 |  | 0 | 0 | 0 | 8.2 | 22.96 |  | 0 | 0
21 | 7 | WC | 7.06.13 |  | 3.72 | 90 | 1.3 | 8.2 |  |  | 2.8 | 90 | 2.21 |  | 1.3 | 5.46 | 3.25 | 6.9 | 19.32 |  | 0 | 0
22 | 7 | WC | 7.06.14 |  | 3.72 | 90 | 1.3 | 8.2 |  |  | 2.8 | 90 | 2.21 |  | 1.3 | 5.46 | 3.25 | 6.9 | 19.32 |  | 0 | 0
23 | 7 | PatientRoom | 7.06.15 |  | 24.73 | 270 | 6.9 | 23 |  |  | 2.8 | 270 | 11.73 |  | 6.9 | 28.98 | 17.25 | 16.1 | 45.08 |  | 0 | 0
24 | 7 | Washing | 7.06.15.1 | 7.06.15 | 3.48 | N/A | 0 | 8.2 |  |  | 2.8 | N/A | 0 |  | 0 | 0 | 0 | 8.2 | 22.96 |  | 0 | 0
25 | 7 | PatientRoom | 7.06.16 |  | 25.67 | 270 | 3.6 | 23 |  |  | 2.8 | 270 | 6.12 |  | 3.6 | 15.12 | 9 | 19.4 | 54.32 |  | 0 | 0
26 | 7 | Washing | 7.06.16.1 | 7.06.16 | 3.48 | N/A | 0 | 8.2 |  |  | 2.8 | N/A | 0 |  | 0 | 0 | 0 | 8.2 | 22.96 |  | 0 | 0
27 | 7 | PatientRoom | 7.06.17 |  | 27.37 | 270 | 3.6 | 23 |  |  | 2.8 | 270 | 6.12 |  | 3.6 | 15.12 | 9 | 19.4 | 54.32 |  | 0 | 0
28 | 7 | Washing | 7.06.17.1 | 7.06.17 | 3.48 | N/A | 0 | 8.2 |  |  | 2.8 | N/A | 0 |  | 0 | 0 | 0 | 8.2 | 22.96 |  | 0 | 0
29 | 7 | PatientRoom | 7.06.18 |  | 19.83 | 270 | 3 | 21.6 |  |  | 2.8 | 270 | 5.1 |  | 3 | 12.6 | 7.5 | 18.6 | 52.08 |  | 0 | 0
30 | 7 | Lounge | 7.06.19 |  | 21.72 | 270 | 3 | 21.6 |  |  | 2.8 | 270 | 5.1 |  | 3 | 12.6 | 7.5 | 18.6 | 52.08 |  | 0 | 0
31 | 7 | PatientRoom | 7.06.21 |  | 21.8 | 270 | 3.1 | 21.6 |  |  | 2.8 | 270 | 5.27 |  | 3.1 | 13.02 | 7.75 | 18.5 | 51.8 |  | 0 | 0
32 | 7 | TreatmentRoom | 7.06.22 |  | 21.95 | 270 | 2.9 | 21.6 |  |  | 2.8 | 270 | 4.93 |  | 2.9 | 12.18 | 7.25 | 18.7 | 52.36 |  | 0 | 0
33 | 7 | PatientRoom | 7.06.23 |  | 25.67 | 270 | 3.6 | 23 |  |  | 2.8 | 270 | 6.12 |  | 3.6 | 15.12 | 9 | 19.4 | 54.32 |  | 0 | 0
34 | 7 | Washing | 7.06.23.1 | 7.06.23 | 3.48 | N/A | 0 | 8.2 |  |  | 2.8 | N/A | 0 |  | 0 | 0 | 0 | 8.2 | 22.96 |  | 0 | 0
35 | 7 | PatientRoom | 7.06.24 |  | 25.67 | 270 | 3.6 | 23 |  |  | 2.8 | 270 | 6.12 |  | 3.6 | 15.12 | 9 | 19.4 | 54.32 |  | 0 | 0
36 | 7 | Washing | 7.06.24.1 | 7.06.24 | 3.48 | N/A | 0 | 8.2 |  |  | 2.8 | N/A | 0 |  | 0 | 0 | 0 | 8.2 | 22.96 |  | 0 | 0
37 | 7 | PatientRoom | 7.06.25 |  | 25.86 | 270 | 1.2 | 23 |  |  | 2.8 | 270 | 2.04 |  | 1.2 | 5.04 | 3 | 21.8 | 61.04 |  | 0 | 0
38 | 7 | Office | 7.06.26 |  | 13.25 | N/A | 0 | 16 |  |  | 2.8 | N/A | 0 |  | 0 | 0 | 0 | 16 | 44.8 |  | 0 | 0
39 | 7 | Aisle | 7.A.10 |  | 20.76 | 90 | 3.2 | 17 |  |  | 2.8 | 90 | 5.44 |  | 3.2 | 13.44 | 8 | 13.8 | 38.64 |  | 0 | 0

## 07
Index | Floor | UsageType | RoomIdentifier | BelongsToIdentifier | NetArea[m²] | OuterWallOrientation[°] | OuterWallLength[drawing m] | Circumference[drawing m] | OuterWallConstruction | WallAdjacentTo | HeatedRoomHeight[m] | WindowOrientation[°] | WindowArea[m²] | WindowConstruction | Outer Wall length [m] | OuterWallAreaInclWindow | OuterWallArea[m²] | Inner walls length[m] | InnerWallArea[m²] | InnerWallConstruction | IsGroundFloor | IsRooftop | FloorConstruction | CeilingConstruction | Window Ventilation (1/0) | Ventilated (1/0) | Mixing Ventilation (1/0) | Fan Number | Supply Flow [m³/h] | Supply Temp [°C] | Exhaust Flow [m³/h] | Exhaust Temp [°C] | Target Temperature [°C] | Heating times | Occupancy schedule | Occupancy Intensity | etc.
1 | 7 | Office | 7.07.01 |  | 45.02 | 270 | 8.4 | 27.76 |  |  | 2.8 | 270 | 14.28 |  | 8.4 | 35.28 | 21 | 19.36 | 54.208 |  | 0 | 0
2 | 7 | TechnicalRoom | 7.07.02 |  | 19.04 | 270 | 3.6 | 23.86 |  |  | 2.8 | 270 | 6.12 |  | 3.6 | 15.12 | 9 | 20.26 | 56.728 |  | 0 | 0
3 | 7 | CleaningRoom | 7.07.03 |  | 32.7 | 270 | 6 | 23.26 |  |  | 2.8 | 270 | 10.2 |  | 6 | 25.2 | 15 | 17.26 | 48.328 |  | 0 | 0
4 | 7 | CleaningRoom | 7.07.04 |  | 31.62 | 270 | 6 | 22.96 |  |  | 2.8 | 270 | 10.2 |  | 6 | 25.2 | 15 | 16.96 | 47.488 |  | 0 | 0
5 | 7 | CleaningRoom | 7.07.05 |  | 18.45 | 90 | 2 | 18.65 |  |  | 2.8 | 90 | 3.4 |  | 2 | 8.4 | 5 | 16.65 | 46.62 |  | 0 | 0
6 | 7 | TreatmentRoom | 7.07.06 |  | 20.82 | 90 | 4.2 | 21.05 |  |  | 2.8 | 90 | 7.14 |  | 4.2 | 17.64 | 10.5 | 16.85 | 47.18 |  | 0 | 0
7 | 7 | CleaningRoom | 7.07.07 |  | 11.69 | N/A | 0 | 14.1 |  |  | 2.8 | N/A | 0 |  | 0 | 0 | 0 | 14.1 | 39.48 |  | 0 | 0
8 | 7 | Gym | 7.07.06.1 |  | 22.91 | 90 | 4.8 | 22.8 |  |  | 2.8 | 90 | 8.16 |  | 4.8 | 20.16 | 12 | 18 | 50.4 |  | 0 | 0
9 | 7 | Office | 7.07.08 |  | 14.41 | 90 | 2.4 | 17.75 |  |  | 2.8 | 90 | 4.08 |  | 2.4 | 10.08 | 6 | 15.35 | 42.98 |  | 0 | 0
10 | 7 | Office | 7.07.09 |  | 18.3 | 90 | 3 | 18.95 |  |  | 2.8 | 90 | 5.1 |  | 3 | 12.6 | 7.5 | 15.95 | 44.66 |  | 0 | 0
11 | 7 | Office | 7.07.10 |  | 18.46 | 90 | 3 | 18.65 |  |  | 2.8 | 90 | 5.1 |  | 3 | 12.6 | 7.5 | 15.65 | 43.82 |  | 0 | 0
12 | 7 | Office | 7.07.11 |  | 14.57 | 90 | 2.4 | 17.45 |  |  | 2.8 | 90 | 4.08 |  | 2.4 | 10.08 | 6 | 15.05 | 42.14 |  | 0 | 0
13 | 7 | Office | 7.07.12 |  | 18.45 | 90 | 3 | 18.65 |  |  | 2.8 | 90 | 5.1 |  | 3 | 12.6 | 7.5 | 15.65 | 43.82 |  | 0 | 0
14 | 7 | Office | 7.07.13 |  | 18.45 | 90 | 3 | 18.65 |  |  | 2.8 | 90 | 5.1 |  | 3 | 12.6 | 7.5 | 15.65 | 43.82 |  | 0 | 0
15 | 7 | Aisle | 7.07.00 |  | 93.18 | N/A | 0 | 66.28 |  |  | 2.8 | N/A | 0 |  | 0 | 0 | 0 | 66.28 | 185.584 |  | 0 | 0

## 08
Index | Floor | UsageType | RoomIdentifier | BelongsToIdentifier | NetArea[m²] | OuterWallOrientation[°] | OuterWallLength[drawing m] | Circumference[drawing m] | OuterWallConstruction | WallAdjacentTo | HeatedRoomHeight[m] | WindowOrientation[°] | WindowArea[m²] | WindowConstruction | Outer Wall length [m] | OuterWallAreaInclWindow | OuterWallArea[m²] | Inner walls length[m] | InnerWallArea[m²] | InnerWallConstruction | IsGroundFloor | IsRooftop | FloorConstruction | CeilingConstruction | Window Ventilation (1/0) | Ventilated (1/0) | Mixing Ventilation (1/0) | Fan Number | Supply Flow [m³/h] | Supply Temp [°C] | Exhaust Flow [m³/h] | Exhaust Temp [°C] | Target Temperature [°C] | Heating times | Occupancy schedule | Occupancy Intensity | etc.
1 | 7 | Office | 7.08.01 |  | 20.16 | 270 | 3 | 19.85 |  |  | 2.8 | 270 | 5.1 |  | 3 | 12.6 | 7.5 | 16.85 | 47.18 |  | 0 | 0
2 | 7 | Lounge | 7.08.02 |  | 24.24 | 270 | 3 | 23.86 |  |  | 2.8 | 270 | 5.1 |  | 3 | 12.6 | 7.5 | 20.86 | 58.408 |  | 0 | 0
3 | 7 | Office | 7.08.03 |  | 20.16 | 270 | 3 | 19.85 |  |  | 2.8 | 270 | 5.1 |  | 3 | 12.6 | 7.5 | 16.85 | 47.18 |  | 0 | 0
4 | 7 | IntensiveCare | 7.08.04 |  | 31.91 | 270 | 4.8 | 23.79 |  |  | 2.8 | 270 | 8.16 |  | 4.8 | 20.16 | 12 | 18.99 | 53.172 |  | 0 | 0
5 | 7 | IntensiveCare | 7.08.05 |  | 32.8 | 270 | 4.8 | 24.04 |  |  | 2.8 | 270 | 8.16 |  | 4.8 | 20.16 | 12 | 19.24 | 53.872 |  | 0 | 0
6 | 7 | IntensiveCare | 7.08.06 |  | 32.95 | 270 | 4.8 | 23.73 |  |  | 2.8 | 270 | 8.16 |  | 4.8 | 20.16 | 12 | 18.93 | 53.004 |  | 0 | 0
7 | 7 | IntensiveCare | 7.08.07 |  | 32.96 | 270 | 4.8 | 23.75 |  |  | 2.8 | 270 | 8.16 |  | 4.8 | 20.16 | 12 | 18.95 | 53.06 |  | 0 | 0
8 | 7 | WC | 7.08.08 |  | 2.92 | N/A | 0 | 7.42 |  |  | 2.8 | N/A | 0 |  | 0 | 0 | 0 | 7.42 | 20.776 |  | 0 | 0
9 | 7 | CleaningRoom | 7.08.09 |  | 16.92 | N/A | 0 | 18.2 |  |  | 2.8 | N/A | 0 |  | 0 | 0 | 0 | 18.2 | 50.96 |  | 0 | 0
10 | 7 | Aisle | 7.08.10 |  | 22.93 | N/A | 0 | 20.4 |  |  | 2.8 | N/A | 0 |  | 0 | 0 | 0 | 20.4 | 57.12 |  | 0 | 0
11 | 7 | Aisle | 7.08.00 |  | 93.22 | N/A | 0 | 83.04 |  |  | 2.8 | N/A | 0 |  | 0 | 0 | 0 | 83.04 | 232.512 |  | 0 | 0
12 | 7 | CleaningRoom | 7.08.11 |  | 17.59 | N/A | 0 | 18.7 |  |  | 2.8 | N/A | 0 |  | 0 | 0 | 0 | 18.7 | 52.36 |  | 0 | 0
13 | 7 | TechnicalRoom | 7.08.12 |  | 12.35 | N/A | 0 | 14.8 |  |  | 2.8 | N/A | 0 |  | 0 | 0 | 0 | 14.8 | 41.44 |  | 0 | 0
14 | 7 | Storage | 7.08.13 |  | 17.04 | N/A | 0 | 18.6 |  |  | 2.8 | N/A | 0 |  | 0 | 0 | 0 | 18.6 | 52.08 |  | 0 | 0
15 | 7 | TechnicalRoom | 7.08.15 |  | 1.37 | N/A | 0 | 4.8 |  |  | 2.8 | N/A | 0 |  | 0 | 0 | 0 | 4.8 | 13.44 |  | 0 | 0

## 09
Index | Floor | UsageType | RoomIdentifier | BelongsToIdentifier | NetArea[m²] | OuterWallOrientation[°] | OuterWallLength[drawing m] | Circumference[drawing m] | OuterWallConstruction | WallAdjacentTo | HeatedRoomHeight[m] | WindowOrientation[°] | WindowArea[m²] | WindowConstruction | Outer Wall length [m] | OuterWallAreaInclWindow | OuterWallArea[m²] | Inner walls length[m] | InnerWallArea[m²] | InnerWallConstruction | IsGroundFloor | IsRooftop | FloorConstruction | CeilingConstruction | Window Ventilation (1/0) | Ventilated (1/0) | Mixing Ventilation (1/0) | Fan Number | Supply Flow [m³/h] | Supply Temp [°C] | Exhaust Flow [m³/h] | Exhaust Temp [°C] | Target Temperature [°C] | Heating times | Occupancy schedule | Occupancy Intensity | etc.
1 | 7 | Aisle | 7.09.00 |  | 86.56 | N/A | 0 | 69.34 |  |  | 2.8 | N/A | 0 |  | 0 | 0 | 0 | 69.34 | 194.152 |  | 0 | 0
2 | 7 | TechnicalRoom | 7.09.01 |  | 13.33 | N/A | 0 | 15 |  |  | 2.8 | N/A | 0 |  | 0 | 0 | 0 | 15 | 42 |  | 0 | 0
3 | 7 | Aisle | 7.09.02 |  | 1.6 | N/A | 0 | 5.16 |  |  | 2.8 | N/A | 0 |  | 0 | 0 | 0 | 5.16 | 14.448 |  | 0 | 0
4 | 7 | WC | 7.09.02.1 | 7.09.02 | 2.25 | N/A | 0 | 6.23 |  |  | 2.8 | N/A | 0 |  | 0 | 0 | 0 | 6.23 | 17.444 |  | 0 | 0
5 | 7 | PatientRoom | 7.09.03 |  | 31.91 | 90 | 4.8 | 23.4 |  |  | 2.8 | 90 | 8.16 |  | 4.8 | 20.16 | 12 | 18.6 | 52.08 |  | 0 | 0
6 | 7 | PatientRoom | 7.09.04 |  | 31.98 | 90 | 4.8 | 23.25 |  |  | 2.8 | 90 | 8.16 |  | 4.8 | 20.16 | 12 | 18.45 | 51.66 |  | 0 | 0
7 | 7 | PatientRoom | 7.09.05 |  | 31.83 | 90 | 4.8 | 23.55 |  |  | 2.8 | 90 | 8.16 |  | 4.8 | 20.16 | 12 | 18.75 | 52.5 |  | 0 | 0
8 | 7 | TechnicalRoom | 7.09.06 |  | 15.35 | 90 | 2.4 | 18.75 |  |  | 2.8 | 90 | 4.08 |  | 2.4 | 10.08 | 6 | 16.35 | 45.78 |  | 0 | 0
9 | 7 | TechnicalRoom | 7.09.07 |  | 18.95 | 90 | 3.6 | 21.16 |  |  | 2.8 | 90 | 6.12 |  | 3.6 | 15.12 | 9 | 17.56 | 49.168 |  | 0 | 0
10 | 7 | Washing | 7.09.08 |  | 3.9 | N/A | 0 | 8.05 |  |  | 2.8 | N/A | 0 |  | 0 | 0 | 0 | 8.05 | 22.54 |  | 0 | 0
11 | 7 | Operation | 7.09.09 |  | 55.89 | 90 | 8.4 | 30.38 |  |  | 2.8 | 90 | 14.28 |  | 8.4 | 35.28 | 21 | 21.98 | 61.544 |  | 0 | 0
12 | 7 | Storage | 7.09.13 |  | 17.04 | N/A | 0 | 18.6 |  |  | 2.8 | N/A | 0 |  | 0 | 0 | 0 | 18.6 | 52.08 |  | 0 | 0
13 | 7 | Aisle | 7.09.14 |  | 14.4 | N/A | 0 | 16.8 |  |  | 2.8 | N/A | 0 |  | 0 | 0 | 0 | 16.8 | 47.04 |  | 0 | 0

## 11
Index | Floor | UsageType | RoomIdentifier | BelongsToIdentifier | NetArea[m²] | OuterWallOrientation[°] | OuterWallLength[drawing m] | Circumference[drawing m] | OuterWallConstruction | WallAdjacentTo | HeatedRoomHeight[m] | WindowOrientation[°] | WindowArea[m²] | WindowConstruction | Outer Wall length [m] | OuterWallAreaInclWindow | OuterWallArea[m²] | Inner walls length[m] | InnerWallArea[m²] | InnerWallConstruction | IsGroundFloor | IsRooftop | FloorConstruction | CeilingConstruction | Window Ventilation (1/0) | Ventilated (1/0) | Mixing Ventilation (1/0) | Fan Number | Supply Flow [m³/h] | Supply Temp [°C] | Exhaust Flow [m³/h] | Exhaust Temp [°C] | Target Temperature [°C] | Heating times | Occupancy schedule | Occupancy Intensity | etc.
1 | 7 | Aisle | 7.11.00 |  | 73.19 | N/A | 0 | 63.6 |  |  | 2.8 | N/A | 0 |  | 0 | 0 | 0 | 63.6 | 178.08 |  | 0 | 0
2 | 7 | PatientRoom | 7.11.01 |  | 24.75 | 270 | 3.6 | 22.8 |  |  | 2.8 | 270 | 6.12 |  | 3.6 | 15.12 | 9 | 19.2 | 53.76 |  | 0 | 0
3 | 7 | WC | 7.11.01.1 | 7.11.01 | 3.24 | N/A | 0 | 7.8 |  |  | 2.8 | N/A | 0 |  | 0 | 0 | 0 | 7.8 | 21.84 |  | 0 | 0
4 | 7 | PatientRoom | 7.11.02 |  | 24.75 | 270 | 3.6 | 23.2 |  |  | 2.8 | 270 | 6.12 |  | 3.6 | 15.12 | 9 | 19.6 | 54.88 |  | 0 | 0
5 | 7 | WC | 7.11.02.1 | 7.11.02 | 3.24 | N/A | 0 | 7.8 |  |  | 2.8 | N/A | 0 |  | 0 | 0 | 0 | 7.8 | 21.84 |  | 0 | 0
6 | 7 | PatientRoom | 7.11.03 |  | 24.75 | 270 | 3.6 | 23.2 |  |  | 2.8 | 270 | 6.12 |  | 3.6 | 15.12 | 9 | 19.6 | 54.88 |  | 0 | 0
7 | 7 | WC | 7.11.03.1 | 7.11.03 | 3.24 | N/A | 0 | 7.8 |  |  | 2.8 | N/A | 0 |  | 0 | 0 | 0 | 7.8 | 21.84 |  | 0 | 0
8 | 7 | PatientRoom | 7.11.04 |  | 24.6 | 270 | 3.6 | 23.2 |  |  | 2.8 | 270 | 6.12 |  | 3.6 | 15.12 | 9 | 19.6 | 54.88 |  | 0 | 0
9 | 7 | WC | 7.11.04.1 | 7.11.04 | 3.24 | N/A | 0 | 7.8 |  |  | 2.8 | N/A | 0 |  | 0 | 0 | 0 | 7.8 | 21.84 |  | 0 | 0
10 | 7 | PatientRoom | 7.11.05 |  | 24.6 | 270 | 3.6 | 23.2 |  |  | 2.8 | 270 | 6.12 |  | 3.6 | 15.12 | 9 | 19.6 | 54.88 |  | 0 | 0
11 | 7 | WC | 7.11.05.1 | 7.11.05 | 3.24 | N/A | 0 | 7.8 |  |  | 2.8 | N/A | 0 |  | 0 | 0 | 0 | 7.8 | 21.84 |  | 0 | 0
12 | 7 | PatientRoom | 7.11.06 |  | 24.75 | 270 | 3.6 | 23.2 |  |  | 2.8 | 270 | 6.12 |  | 3.6 | 15.12 | 9 | 19.6 | 54.88 |  | 0 | 0
13 | 7 | WC | 7.11.06.1 | 7.11.06 | 3.24 | N/A | 0 | 7.8 |  |  | 2.8 | N/A | 0 |  | 0 | 0 | 0 | 7.8 | 21.84 |  | 0 | 0
14 | 7 | PatientRoom | 7.11.07 |  | 24.75 | 270 | 3.6 | 23.2 |  |  | 2.8 | 270 | 6.12 |  | 3.6 | 15.12 | 9 | 19.6 | 54.88 |  | 0 | 0
15 | 7 | WC | 7.11.07.1 | 7.11.07 | 3.24 | N/A | 0 | 7.8 |  |  | 2.8 | N/A | 0 |  | 0 | 0 | 0 | 7.8 | 21.84 |  | 0 | 0
16 | 7 | PatientRoom | 7.11.08 |  | 24.77 | 270 | 3.6 | 23.2 |  |  | 2.8 | 270 | 6.12 |  | 3.6 | 15.12 | 9 | 19.6 | 54.88 |  | 0 | 0
17 | 7 | WC | 7.11.08.1 | 7.11.08 | 3.24 | N/A | 0 | 7.8 |  |  | 2.8 | N/A | 0 |  | 0 | 0 | 0 | 7.8 | 21.84 |  | 0 | 0
18 | 7 | Office | 7.11.09 |  | 20.18 | N/A | 0 | 19.2 |  |  | 2.8 | N/A | 0 |  | 0 | 0 | 0 | 19.2 | 53.76 |  | 0 | 0
19 | 7 | WasteHandling | 7.11.10 |  | 13.16 | N/A | 0 | 16.8 |  |  | 2.8 | N/A | 0 |  | 0 | 0 | 0 | 16.8 | 47.04 |  | 0 | 0

## 12
Index | Floor | UsageType | RoomIdentifier | BelongsToIdentifier | NetArea[m²] | OuterWallOrientation[°] | OuterWallLength[drawing m] | Circumference[drawing m] | OuterWallConstruction | WallAdjacentTo | HeatedRoomHeight[m] | WindowOrientation[°] | WindowArea[m²] | WindowConstruction | Outer Wall length [m] | OuterWallAreaInclWindow | OuterWallArea[m²] | Inner walls length[m] | InnerWallArea[m²] | InnerWallConstruction | IsGroundFloor | IsRooftop | FloorConstruction | CeilingConstruction | Window Ventilation (1/0) | Ventilated (1/0) | Mixing Ventilation (1/0) | Fan Number | Supply Flow [m³/h] | Supply Temp [°C] | Exhaust Flow [m³/h] | Exhaust Temp [°C] | Target Temperature [°C] | Heating times | Occupancy schedule | Occupancy Intensity | etc.
1 | 7 | Aisle | 7.12.00 |  | 105.92 | N/A | 0 | 62.2 |  |  | 2.8 | N/A | 0 |  | 0 | 0 | 0 | 62.2 | 174.16 |  | 0 | 0
2 | 7 | TreatmentRoom | 7.12.01 |  | 23.69 | N/A | 0 | 20.4 |  |  | 2.8 | N/A | 0 |  | 0 | 0 | 0 | 20.4 | 57.12 |  | 0 | 0
3 | 7 | TreatmentRoom | 7.12.02 |  | 20.18 | N/A | 0 | 19.2 |  |  | 2.8 | N/A | 0 |  | 0 | 0 | 0 | 19.2 | 53.76 |  | 0 | 0
4 | 7 | Office | 7.12.03 |  | 20.3 | N/A | 0 | 19.2 |  |  | 2.8 | N/A | 0 |  | 0 | 0 | 0 | 19.2 | 53.76 |  | 0 | 0
5 | 7 | Storage | 7.12.04 |  | 48.11 | N/A | 0 | 28.8 |  |  | 2.8 | N/A | 0 |  | 0 | 0 | 0 | 28.8 | 80.64 |  | 0 | 0
6 | 7 | Office | 7.12.06 |  | 18.11 | N/A | 0 | 18 |  |  | 2.8 | N/A | 0 |  | 0 | 0 | 0 | 18 | 50.4 |  | 0 | 0
7 | 7 | CleaningRoom | 7.12.07 |  | 9.83 | N/A | 0 | 13.2 |  |  | 2.8 | N/A | 0 |  | 0 | 0 | 0 | 13.2 | 36.96 |  | 0 | 0
8 | 7 | TreatmentRoom | 7.12.08 |  | 26.51 | N/A | 0 | 22.8 |  |  | 2.8 | N/A | 0 |  | 0 | 0 | 0 | 22.8 | 63.84 |  | 0 | 0
9 | 7 | TreatmentRoom | 7.12.09 |  | 18.68 | N/A | 0 | 19.2 |  |  | 2.8 | N/A | 0 |  | 0 | 0 | 0 | 19.2 | 53.76 |  | 0 | 0
10 | 7 | TreatmentRoom | 7.12.10 |  | 21.16 | N/A | 0 | 20.4 |  |  | 2.8 | N/A | 0 |  | 0 | 0 | 0 | 20.4 | 57.12 |  | 0 | 0
11 | 7 | Office | 7.12.11 |  | 29.15 | N/A | 0 | 21.6 |  |  | 2.8 | N/A | 0 |  | 0 | 0 | 0 | 21.6 | 60.48 |  | 0 | 0
15 | 7 | PatientRoom | 7.12.13 |  | 24.41 | N/A | 0 | 20.4 |  |  | 2.8 | N/A | 0 |  | 0 | 0 | 0 | 20.4 | 57.12 |  | 0 | 0
16 | 7 | Office | 7.12.14 |  | 13.6 | N/A | 0 | 15.6 |  |  | 2.8 | N/A | 0 |  | 0 | 0 | 0 | 15.6 | 43.68 |  | 0 | 0
17 | 7 | Office | 7.12.15 |  | 13.25 | N/A | 0 | 15.6 |  |  | 2.8 | N/A | 0 |  | 0 | 0 | 0 | 15.6 | 43.68 |  | 0 | 0
18 | 7 | Office | 7.12.16 |  | 13.25 | N/A | 0 | 15.6 |  |  | 2.8 | N/A | 0 |  | 0 | 0 | 0 | 15.6 | 43.68 |  | 0 | 0
19 | 7 | Office | 7.12.17 |  | 13.25 | N/A | 0 | 15.6 |  |  | 2.8 | N/A | 0 |  | 0 | 0 | 0 | 15.6 | 43.68 |  | 0 | 0
20 | 7 | Office | 7.12.18 |  | 44.75 | N/A | 0 | 27.6 |  |  | 2.8 | N/A | 0 |  | 0 | 0 | 0 | 27.6 | 77.28 |  | 0 | 0
21 | 7 | WC | 7.12.19 |  | 4.7 | N/A | 0 | 9.6 |  |  | 2.8 | N/A | 0 |  | 0 | 0 | 0 | 9.6 | 26.88 |  | 0 | 0
22 | 7 | WC | 7.12.20 |  | 4.7 | N/A | 0 | 9.6 |  |  | 2.8 | N/A | 0 |  | 0 | 0 | 0 | 9.6 | 26.88 |  | 0 | 0

## 13
Index | Floor | UsageType | RoomIdentifier | BelongsToIdentifier | NetArea[m²] | OuterWallOrientation[°] | OuterWallLength[drawing m] | Circumference[drawing m] | OuterWallConstruction | WallAdjacentTo | HeatedRoomHeight[m] | WindowOrientation[°] | WindowArea[m²] | WindowConstruction | Outer Wall length [m] | OuterWallAreaInclWindow | OuterWallArea[m²] | Inner walls length[m] | InnerWallArea[m²] | InnerWallConstruction | IsGroundFloor | IsRooftop | FloorConstruction | CeilingConstruction | Window Ventilation (1/0) | Ventilated (1/0) | Mixing Ventilation (1/0) | Fan Number | Supply Flow [m³/h] | Supply Temp [°C] | Exhaust Flow [m³/h] | Exhaust Temp [°C] | Target Temperature [°C] | Heating times | Occupancy schedule | Occupancy Intensity | etc.
1 | 7 | Aisle | 7.13.00 |  | 122.24 | N/A | 0 | 63.4 |  |  | 2.8 | N/A | 0 |  | 0 | 0 | 0 | 63.4 | 177.52 |  | 0 | 0
2 | 7 | Aisle | 7.13.01 |  | 9.19 | N/A | 0 | 13.2 |  |  | 2.8 | N/A | 0 |  | 0 | 0 | 0 | 13.2 | 36.96 |  | 0 | 0
3 | 7 | Office | 7.13.02 |  | 18.26 | N/A | 0 | 18 |  |  | 2.8 | N/A | 0 |  | 0 | 0 | 0 | 18 | 50.4 |  | 0 | 0
4 | 7 | CleaningRoom | 7.13.03 |  | 9.83 | N/A | 0 | 13.2 |  |  | 2.8 | N/A | 0 |  | 0 | 0 | 0 | 13.2 | 36.96 |  | 0 | 0
5 | 7 | TreatmentRoom | 7.13.04 |  | 20.49 | N/A | 0 | 19.2 |  |  | 2.8 | N/A | 0 |  | 0 | 0 | 0 | 19.2 | 53.76 |  | 0 | 0
6 | 7 | Office | 7.13.05 |  | 11.54 | N/A | 0 | 14.4 |  |  | 2.8 | N/A | 0 |  | 0 | 0 | 0 | 14.4 | 40.32 |  | 0 | 0
7 | 7 | Storage | 7.13.06 |  | 11.69 | N/A | 0 | 14.4 |  |  | 2.8 | N/A | 0 |  | 0 | 0 | 0 | 14.4 | 40.32 |  | 0 | 0
8 | 7 | Aisle | 7.13.07 |  | 23.57 | N/A | 0 | 19.2 |  |  | 2.8 | N/A | 0 |  | 0 | 0 | 0 | 19.2 | 53.76 |  | 0 | 0
9 | 7 | Office | 7.13.09 |  | 24.41 | N/A | 0 | 20.4 |  |  | 2.8 | N/A | 0 |  | 0 | 0 | 0 | 20.4 | 57.12 |  | 0 | 0
12 | 7 | Lounge | 7.13.10 |  | 14.96 | N/A | 0 | 16.8 |  |  | 2.8 | N/A | 0 |  | 0 | 0 | 0 | 16.8 | 47.04 |  | 0 | 0
13 | 7 | Office | 7.13.11 |  | 14.96 | N/A | 0 | 16.8 |  |  | 2.8 | N/A | 0 |  | 0 | 0 | 0 | 16.8 | 47.04 |  | 0 | 0
14 | 7 | Office | 7.13.12 |  | 14.9 | N/A | 0 | 16.8 |  |  | 2.8 | N/A | 0 |  | 0 | 0 | 0 | 16.8 | 47.04 |  | 0 | 0
15 | 7 | Office | 7.13.13 |  | 14.9 | N/A | 0 | 16.8 |  |  | 2.8 | N/A | 0 |  | 0 | 0 | 0 | 16.8 | 47.04 |  | 0 | 0
16 | 7 | Office | 7.13.14 |  | 44.89 | N/A | 0 | 27.6 |  |  | 2.8 | N/A | 0 |  | 0 | 0 | 0 | 27.6 | 77.28 |  | 0 | 0
17 | 7 | WC | 7.13.15 |  | 4.7 | N/A | 0 | 9.6 |  |  | 2.8 | N/A | 0 |  | 0 | 0 | 0 | 9.6 | 26.88 |  | 0 | 0
18 | 7 | WC | 7.13.16 |  | 4.7 | N/A | 0 | 9.6 |  |  | 2.8 | N/A | 0 |  | 0 | 0 | 0 | 9.6 | 26.88 |  | 0 | 0
19 | 7 | Office | 7.13.17 |  | 19.27 | N/A | 0 | 19.2 |  |  | 2.8 | N/A | 0 |  | 0 | 0 | 0 | 19.2 | 53.76 |  | 0 | 0
20 | 7 | Office | 7.13.18 |  | 19.28 | N/A | 0 | 19.2 |  |  | 2.8 | N/A | 0 |  | 0 | 0 | 0 | 19.2 | 53.76 |  | 0 | 0
21 | 7 | Laboratory | 7.13.19 |  | 20.18 | N/A | 0 | 19.2 |  |  | 2.8 | N/A | 0 |  | 0 | 0 | 0 | 19.2 | 53.76 |  | 0 | 0
22 | 7 | Laboratory | 7.13.19.1 | 7.13.19 | 12.4 | N/A | 0 | 14.4 |  |  | 2.8 | N/A | 0 |  | 0 | 0 | 0 | 14.4 | 40.32 |  | 0 | 0
23 | 7 | Office | 7.13.20 |  | 7.78 | N/A | 0 | 12 |  |  | 2.8 | N/A | 0 |  | 0 | 0 | 0 | 12 | 33.6 |  | 0 | 0

## 14
Index | Floor | UsageType | RoomIdentifier | BelongsToIdentifier | NetArea[m²] | OuterWallOrientation[°] | OuterWallLength[drawing m] | Circumference[drawing m] | OuterWallConstruction | WallAdjacentTo | HeatedRoomHeight[m] | WindowOrientation[°] | WindowArea[m²] | WindowConstruction | Outer Wall length [m] | OuterWallAreaInclWindow | OuterWallArea[m²] | Inner walls length[m] | InnerWallArea[m²] | InnerWallConstruction | IsGroundFloor | IsRooftop | FloorConstruction | CeilingConstruction | Window Ventilation (1/0) | Ventilated (1/0) | Mixing Ventilation (1/0) | Fan Number | Supply Flow [m³/h] | Supply Temp [°C] | Exhaust Flow [m³/h] | Exhaust Temp [°C] | Target Temperature [°C] | Heating times | Occupancy schedule | Occupancy Intensity | etc.
1 | 7 | Aisle | 7.14.00 |  | 36.3 | N/A | 0 | 34.8 |  |  | 2.8 | N/A | 0 |  | 0 | 0 | 0 | 34.8 | 97.44 |  | 0 | 0
2 | 7 | Aisle | 7.14.00a |  | 57.77 | N/A | 0 | 33.6 |  |  | 2.8 | N/A | 0 |  | 0 | 0 | 0 | 33.6 | 94.08 |  | 0 | 0
3 | 7 | TreatmentRoom | 7.14.13 |  | 25.3 | N/A | 0 | 22.8 |  |  | 2.8 | N/A | 0 |  | 0 | 0 | 0 | 22.8 | 63.84 |  | 0 | 0
4 | 7 | TreatmentRoom | 7.14.14 |  | 25.3 | N/A | 0 | 22.8 |  |  | 2.8 | N/A | 0 |  | 0 | 0 | 0 | 22.8 | 63.84 |  | 0 | 0
5 | 7 | Washing | 7.14.13.1 | 7.14.13 | 3.24 | N/A | 0 | 8.4 |  |  | 2.8 | N/A | 0 |  | 0 | 0 | 0 | 8.4 | 23.52 |  | 0 | 0
6 | 7 | Washing | 7.14.14.1 | 7.14.14 | 3.24 | N/A | 0 | 8.4 |  |  | 2.8 | N/A | 0 |  | 0 | 0 | 0 | 8.4 | 23.52 |  | 0 | 0
7 | 7 | Office | 7.14.15 |  | 25.3 | 90 | 3.6 | 22.8 |  |  | 2.8 | 90 | 6.12 |  | 3.6 | 15.12 | 9 | 19.2 | 53.76 |  | 0 | 0
8 | 7 | Washing | 7.14.15.1 | 7.14.15 | 3.24 | N/A | 0 | 8.4 |  |  | 2.8 | N/A | 0 |  | 0 | 0 | 0 | 8.4 | 23.52 |  | 0 | 0
9 | 7 | Office | 7.14.16 |  | 25.3 | 90 | 3.6 | 22.8 |  |  | 2.8 | 90 | 6.12 |  | 3.6 | 15.12 | 9 | 19.2 | 53.76 |  | 0 | 0
10 | 7 | Washing | 7.14.16.1 | 7.14.16 | 3.24 | N/A | 0 | 8.4 |  |  | 2.8 | N/A | 0 |  | 0 | 0 | 0 | 8.4 | 23.52 |  | 0 | 0
11 | 7 | PatientRoom | 7.14.27 |  | 20.12 | 90 | 3.6 | 19.2 |  |  | 2.8 | 90 | 6.12 |  | 3.6 | 15.12 | 9 | 15.6 | 43.68 |  | 0 | 0
12 | 7 | PatientRoom | 7.14.26 |  | 11.21 | N/A | 0 | 14.4 |  |  | 2.8 | N/A | 0 |  | 0 | 0 | 0 | 14.4 | 40.32 |  | 0 | 0
13 | 7 | PatientRoom | 7.14.28 |  | 14.06 | 90 | 3.6 | 15.6 |  |  | 2.8 | 90 | 6.12 |  | 3.6 | 15.12 | 9 | 12 | 33.6 |  | 0 | 0
14 | 7 | PatientRoom | 7.14.29 |  | 14.08 | 90 | 3.6 | 15.6 |  |  | 2.8 | 90 | 6.12 |  | 3.6 | 15.12 | 9 | 12 | 33.6 |  | 0 | 0
15 | 7 | Office | 7.14.21 |  | 12.16 | N/A | 0 | 14.4 |  |  | 2.8 | N/A | 0 |  | 0 | 0 | 0 | 14.4 | 40.32 |  | 0 | 0
16 | 7 | WC | 7.14.22 |  | 1.94 | N/A | 0 | 6 |  |  | 2.8 | N/A | 0 |  | 0 | 0 | 0 | 6 | 16.8 |  | 0 | 0
17 | 7 | WC | 7.14.23 |  | 1.94 | N/A | 0 | 6 |  |  | 2.8 | N/A | 0 |  | 0 | 0 | 0 | 6 | 16.8 |  | 0 | 0
18 | 7 | PatientRoom | 7.14.30 |  | 20.27 | 90 | 3.6 | 19.2 |  |  | 2.8 | 90 | 6.12 |  | 3.6 | 15.12 | 9 | 15.6 | 43.68 |  | 0 | 0
19 | 7 | CleaningRoom | 7.14.31 |  | 5.83 | N/A | 0 | 10.8 |  |  | 2.8 | N/A | 0 |  | 0 | 0 | 0 | 10.8 | 30.24 |  | 0 | 0
20 | 7 | PatientRoom | 7.14.32 |  | 9.97 | N/A | 0 | 13.2 |  |  | 2.8 | N/A | 0 |  | 0 | 0 | 0 | 13.2 | 36.96 |  | 0 | 0
21 | 7 | TechnicalRoom | 7.14.33 |  | 9.83 | N/A | 0 | 13.2 |  |  | 2.8 | N/A | 0 |  | 0 | 0 | 0 | 13.2 | 36.96 |  | 0 | 0
22 | 7 | TechnicalRoom | 7.14.20 |  | 3.17 | N/A | 0 | 7.92 |  |  | 2.8 | N/A | 0 |  | 0 | 0 | 0 | 7.92 | 22.176 |  | 0 | 0
23 | 7 | Washing | 7.14.24 |  | 4.52 | N/A | 0 | 8.88 |  |  | 2.8 | N/A | 0 |  | 0 | 0 | 0 | 8.88 | 24.864 |  | 0 | 0
24 | 7 | Office | 7.14.25 |  | 15.89 | N/A | 0 | 16.8 |  |  | 2.8 | N/A | 0 |  | 0 | 0 | 0 | 16.8 | 47.04 |  | 0 | 0

## 15
Index | Floor | UsageType | RoomIdentifier | BelongsToIdentifier | NetArea[m²] | OuterWallOrientation[°] | OuterWallLength[drawing m] | Circumference[drawing m] | OuterWallConstruction | WallAdjacentTo | HeatedRoomHeight[m] | WindowOrientation[°] | WindowArea[m²] | WindowConstruction | Outer Wall length [m] | OuterWallAreaInclWindow | OuterWallArea[m²] | Inner walls length[m] | InnerWallArea[m²] | InnerWallConstruction | IsGroundFloor | IsRooftop | FloorConstruction | CeilingConstruction | Window Ventilation (1/0) | Ventilated (1/0) | Mixing Ventilation (1/0) | Fan Number | Supply Flow [m³/h] | Supply Temp [°C] | Exhaust Flow [m³/h] | Exhaust Temp [°C] | Target Temperature [°C] | Heating times | Occupancy schedule | Occupancy Intensity | etc.
1 | 7 | Aisle | 7.15.00 |  | 72.82 | N/A | 0 | 63.6 |  |  | 2.8 | N/A | 0 |  | 0 | 0 | 0 | 63.6 | 178.08 |  | 0 | 0
2 | 7 | PatientRoom | 7.15.01 |  | 24.68 | 270 | 3.6 | 23.2 |  |  | 2.8 | 270 | 6.12 |  | 3.6 | 15.12 | 9 | 19.6 | 54.88 |  | 0 | 0
3 | 7 | WC | 7.15.01.1 | 7.15.01 | 3.24 | N/A | 0 | 7.8 |  |  | 2.8 | N/A | 0 |  | 0 | 0 | 0 | 7.8 | 21.84 |  | 0 | 0
4 | 7 | PatientRoom | 7.15.02 |  | 24.68 | 270 | 3.6 | 23.2 |  |  | 2.8 | 270 | 6.12 |  | 3.6 | 15.12 | 9 | 19.6 | 54.88 |  | 0 | 0
5 | 7 | WC | 7.15.02.1 | 7.15.02 | 3.24 | N/A | 0 | 7.8 |  |  | 2.8 | N/A | 0 |  | 0 | 0 | 0 | 7.8 | 21.84 |  | 0 | 0
6 | 7 | PatientRoom | 7.15.03 |  | 25.3 | 270 | 3.6 | 23.2 |  |  | 2.8 | 270 | 6.12 |  | 3.6 | 15.12 | 9 | 19.6 | 54.88 |  | 0 | 0
7 | 7 | WC | 7.15.03.1 | 7.15.03 | 3.24 | N/A | 0 | 7.8 |  |  | 2.8 | N/A | 0 |  | 0 | 0 | 0 | 7.8 | 21.84 |  | 0 | 0
8 | 7 | PatientRoom | 7.15.04 |  | 24.53 | 270 | 3.6 | 23.2 |  |  | 2.8 | 270 | 6.12 |  | 3.6 | 15.12 | 9 | 19.6 | 54.88 |  | 0 | 0
9 | 7 | WC | 7.15.04.1 | 7.15.04 | 3.24 | N/A | 0 | 7.8 |  |  | 2.8 | N/A | 0 |  | 0 | 0 | 0 | 7.8 | 21.84 |  | 0 | 0
10 | 7 | PatientRoom | 7.15.05 |  | 24.53 | 270 | 3.6 | 23.2 |  |  | 2.8 | 270 | 6.12 |  | 3.6 | 15.12 | 9 | 19.6 | 54.88 |  | 0 | 0
11 | 7 | WC | 7.15.05.1 | 7.16.05 | 3.24 | N/A | 0 | 7.8 |  |  | 2.8 | N/A | 0 |  | 0 | 0 | 0 | 7.8 | 21.84 |  | 0 | 0
12 | 7 | PatientRoom | 7.15.06 |  | 24.68 | 270 | 3.6 | 23.2 |  |  | 2.8 | 270 | 6.12 |  | 3.6 | 15.12 | 9 | 19.6 | 54.88 |  | 0 | 0
13 | 7 | WC | 7.15.06.1 | 7.15.06 | 3.24 | N/A | 0 | 7.8 |  |  | 2.8 | N/A | 0 |  | 0 | 0 | 0 | 7.8 | 21.84 |  | 0 | 0
14 | 7 | PatientRoom | 7.15.07 |  | 24.68 | 270 | 3.6 | 23.2 |  |  | 2.8 | 270 | 6.12 |  | 3.6 | 15.12 | 9 | 19.6 | 54.88 |  | 0 | 0
15 | 7 | WC | 7.15.07.1 | 7.15.07 | 3.24 | N/A | 0 | 7.8 |  |  | 2.8 | N/A | 0 |  | 0 | 0 | 0 | 7.8 | 21.84 |  | 0 | 0
16 | 7 | PatientRoom | 7.15.08 |  | 24.68 | 270 | 3.6 | 23.2 |  |  | 2.8 | 270 | 6.12 |  | 3.6 | 15.12 | 9 | 19.6 | 54.88 |  | 0 | 0
17 | 7 | WC | 7.15.08.1 | 7.15.08 | 3.24 | N/A | 0 | 7.8 |  |  | 2.8 | N/A | 0 |  | 0 | 0 | 0 | 7.8 | 21.84 |  | 0 | 0
18 | 7 | Laboratory | 7.15.09 |  | 5.06 | N/A | 0 | 9.6 |  |  | 2.8 | N/A | 0 |  | 0 | 0 | 0 | 9.6 | 26.88 |  | 0 | 0
19 | 7 | Storage | 7.15.10 |  | 13.31 | N/A | 0 | 16.8 |  |  | 2.8 | N/A | 0 |  | 0 | 0 | 0 | 16.8 | 47.04 |  | 0 | 0
20 | 7 | Laboratory | 7.15.11 |  | 13.31 | N/A | 0 | 16.8 |  |  | 2.8 | N/A | 0 |  | 0 | 0 | 0 | 16.8 | 47.04 |  | 0 | 0
21 | 7 | TreatmentRoom | 7.15.12 |  | 20.18 | N/A | 0 | 19.2 |  |  | 2.8 | N/A | 0 |  | 0 | 0 | 0 | 19.2 | 53.76 |  | 0 | 0
22 | 7 | Lounge | 7.15.13 |  | 20.03 | N/A | 0 | 19.2 |  |  | 2.8 | N/A | 0 |  | 0 | 0 | 0 | 19.2 | 53.76 |  | 0 | 0

## 16
Index | Floor | UsageType | RoomIdentifier | BelongsToIdentifier | NetArea[m²] | OuterWallOrientation[°] | OuterWallLength[drawing m] | Circumference[drawing m] | OuterWallConstruction | WallAdjacentTo | HeatedRoomHeight[m] | WindowOrientation[°] | WindowArea[m²] | WindowConstruction | Outer Wall length [m] | OuterWallAreaInclWindow | OuterWallArea[m²] | Inner walls length[m] | InnerWallArea[m²] | InnerWallConstruction | IsGroundFloor | IsRooftop | FloorConstruction | CeilingConstruction | Window Ventilation (1/0) | Ventilated (1/0) | Mixing Ventilation (1/0) | Fan Number | Supply Flow [m³/h] | Supply Temp [°C] | Exhaust Flow [m³/h] | Exhaust Temp [°C] | Target Temperature [°C] | Heating times | Occupancy schedule | Occupancy Intensity | etc.
1 | 7 | Aisle | 7.16.00 |  | 120.76 | N/A | 0 | 62.2 |  |  | 2.8 | N/A | 0 |  | 0 | 0 | 0 | 62.2 | 174.16 |  | 0 | 0
2 | 7 | TechnicalRoom | 7.16.02 |  | 16.67 | N/A | 0 | 18 |  |  | 2.8 | N/A | 0 |  | 0 | 0 | 0 | 18 | 50.4 |  | 0 | 0
3 | 7 | Office | 7.16.03 |  | 16.67 | N/A | 0 | 18 |  |  | 2.8 | N/A | 0 |  | 0 | 0 | 0 | 18 | 50.4 |  | 0 | 0
4 | 7 | Office | 7.16.04 |  | 16.52 | N/A | 0 | 18 |  |  | 2.8 | N/A | 0 |  | 0 | 0 | 0 | 18 | 50.4 |  | 0 | 0
5 | 7 | TechnicalRoom | 7.16.05 |  | 18.11 | N/A | 0 | 18 |  |  | 2.8 | N/A | 0 |  | 0 | 0 | 0 | 18 | 50.4 |  | 0 | 0
6 | 7 | CleaningRoom | 7.16.06 |  | 9.83 | N/A | 0 | 13.2 |  |  | 2.8 | N/A | 0 |  | 0 | 0 | 0 | 13.2 | 36.96 |  | 0 | 0
7 | 7 | Storage | 7.16.19 |  | 4.68 | N/A | 0 | 9.6 |  |  | 2.8 | N/A | 0 |  | 0 | 0 | 0 | 9.6 | 26.88 |  | 0 | 0
8 | 7 | WC | 7.16.18 |  | 4.68 | N/A | 0 | 9.6 |  |  | 2.8 | N/A | 0 |  | 0 | 0 | 0 | 9.6 | 26.88 |  | 0 | 0
9 | 7 | TreatmentRoom | 7.16.07 |  | 20.18 | N/A | 0 | 19.2 |  |  | 2.8 | N/A | 0 |  | 0 | 0 | 0 | 19.2 | 53.76 |  | 0 | 0
10 | 7 | TreatmentRoom | 7.16.08 |  | 11.54 | N/A | 0 | 14.4 |  |  | 2.8 | N/A | 0 |  | 0 | 0 | 0 | 14.4 | 40.32 |  | 0 | 0
11 | 7 | Office | 7.16.09 |  | 11.54 | N/A | 0 | 14.4 |  |  | 2.8 | N/A | 0 |  | 0 | 0 | 0 | 14.4 | 40.32 |  | 0 | 0
12 | 7 | Office | 7.16.10 |  | 23.69 | N/A | 0 | 20.4 |  |  | 2.8 | N/A | 0 |  | 0 | 0 | 0 | 20.4 | 57.12 |  | 0 | 0
13 | 7 | Office | 7.16.11 |  | 13.25 | N/A | 0 | 15.6 |  |  | 2.8 | N/A | 0 |  | 0 | 0 | 0 | 15.6 | 43.68 |  | 0 | 0
14 | 7 | Office | 7.16.12 |  | 10.46 | N/A | 0 | 14.4 |  |  | 2.8 | N/A | 0 |  | 0 | 0 | 0 | 14.4 | 40.32 |  | 0 | 0
15 | 7 | Office | 7.16.13 |  | 14.96 | N/A | 0 | 16.8 |  |  | 2.8 | N/A | 0 |  | 0 | 0 | 0 | 16.8 | 47.04 |  | 0 | 0
16 | 7 | TreatmentRoom | 7.16.14 |  | 14.96 | N/A | 0 | 16.8 |  |  | 2.8 | N/A | 0 |  | 0 | 0 | 0 | 16.8 | 47.04 |  | 0 | 0
17 | 7 | TreatmentRoom | 7.16.15 |  | 14.9 | N/A | 0 | 16.8 |  |  | 2.8 | N/A | 0 |  | 0 | 0 | 0 | 16.8 | 47.04 |  | 0 | 0
18 | 7 | TreatmentRoom | 7.16.16 |  | 14.9 | N/A | 0 | 16.8 |  |  | 2.8 | N/A | 0 |  | 0 | 0 | 0 | 16.8 | 47.04 |  | 0 | 0
19 | 7 | Library | 7.16.17 |  | 44.75 | N/A | 0 | 27.6 |  |  | 2.8 | N/A | 0 |  | 0 | 0 | 0 | 27.6 | 77.28 |  | 0 | 0

## 17
Index | Floor | UsageType | RoomIdentifier | BelongsToIdentifier | NetArea[m²] | OuterWallOrientation[°] | OuterWallLength[drawing m] | Circumference[drawing m] | OuterWallConstruction | WallAdjacentTo | HeatedRoomHeight[m] | WindowOrientation[°] | WindowArea[m²] | WindowConstruction | Outer Wall length [m] | OuterWallAreaInclWindow | OuterWallArea[m²] | Inner walls length[m] | InnerWallArea[m²] | InnerWallConstruction | IsGroundFloor | IsRooftop | FloorConstruction | CeilingConstruction | Window Ventilation (1/0) | Ventilated (1/0) | Mixing Ventilation (1/0) | Fan Number | Supply Flow [m³/h] | Supply Temp [°C] | Exhaust Flow [m³/h] | Exhaust Temp [°C] | Target Temperature [°C] | Heating times | Occupancy schedule | Occupancy Intensity | etc.
1 | 7 | Aisle | 7.17.00 |  | 117.74 | N/A | 0 | 62.2 |  |  | 2.8 | N/A | 0 |  | 0 | 0 | 0 | 62.2 | 174.16 |  | 0 | 0
2 | 7 | Office | 7.17.01 |  | 9.83 | N/A | 0 | 13.2 |  |  | 2.8 | N/A | 0 |  | 0 | 0 | 0 | 13.2 | 36.96 |  | 0 | 0
3 | 7 | Storage | 7.17.02 |  | 18.1 | N/A | 0 | 18 |  |  | 2.8 | N/A | 0 |  | 0 | 0 | 0 | 18 | 50.4 |  | 0 | 0
4 | 7 | CleaningRoom | 7.17.03 |  | 9.83 | N/A | 0 | 13.2 |  |  | 2.8 | N/A | 0 |  | 0 | 0 | 0 | 13.2 | 36.96 |  | 0 | 0
5 | 7 | Office | 7.17.04 |  | 20.18 | N/A | 0 | 19.2 |  |  | 2.8 | N/A | 0 |  | 0 | 0 | 0 | 19.2 | 53.76 |  | 0 | 0
6 | 7 | TreatmentRoom | 7.17.05 |  | 11.54 | N/A | 0 | 14.4 |  |  | 2.8 | N/A | 0 |  | 0 | 0 | 0 | 14.4 | 40.32 |  | 0 | 0
7 | 7 | TreatmentRoom | 7.17.06 |  | 11.54 | N/A | 0 | 14.4 |  |  | 2.8 | N/A | 0 |  | 0 | 0 | 0 | 14.4 | 40.32 |  | 0 | 0
8 | 7 | Office | 7.17.07 |  | 29.15 | N/A | 0 | 21.6 |  |  | 2.8 | N/A | 0 |  | 0 | 0 | 0 | 21.6 | 60.48 |  | 0 | 0
9 | 7 | Office | 7.17.09 |  | 24.41 | N/A | 0 | 20.4 |  |  | 2.8 | N/A | 0 |  | 0 | 0 | 0 | 20.4 | 57.12 |  | 0 | 0
10 | 7 | Office | 7.17.10 |  | 14.96 | N/A | 0 | 16.8 |  |  | 2.8 | N/A | 0 |  | 0 | 0 | 0 | 16.8 | 47.04 |  | 0 | 0
11 | 7 | Office | 7.17.11 |  | 14.96 | N/A | 0 | 16.8 |  |  | 2.8 | N/A | 0 |  | 0 | 0 | 0 | 16.8 | 47.04 |  | 0 | 0
12 | 7 | Office | 7.17.12 |  | 14.96 | N/A | 0 | 16.8 |  |  | 2.8 | N/A | 0 |  | 0 | 0 | 0 | 16.8 | 47.04 |  | 0 | 0
13 | 7 | Office | 7.17.13 |  | 14.96 | N/A | 0 | 16.8 |  |  | 2.8 | N/A | 0 |  | 0 | 0 | 0 | 16.8 | 47.04 |  | 0 | 0
14 | 7 | TechnicalRoom | 7.17.14 |  | 44.89 | N/A | 0 | 27.6 |  |  | 2.8 | N/A | 0 |  | 0 | 0 | 0 | 27.6 | 77.28 |  | 0 | 0
15 | 7 | WC | 7.17.15 |  | 4.7 | N/A | 0 | 9.6 |  |  | 2.8 | N/A | 0 |  | 0 | 0 | 0 | 9.6 | 26.88 |  | 0 | 0
16 | 7 | WC | 7.17.16 |  | 4.7 | N/A | 0 | 9.6 |  |  | 2.8 | N/A | 0 |  | 0 | 0 | 0 | 9.6 | 26.88 |  | 0 | 0

## 18
Index | Floor | UsageType | RoomIdentifier | BelongsToIdentifier | NetArea[m²] | OuterWallOrientation[°] | OuterWallLength[drawing m] | Circumference[drawing m] | OuterWallConstruction | WallAdjacentTo | HeatedRoomHeight[m] | WindowOrientation[°] | WindowArea[m²] | WindowConstruction | Outer Wall length [m] | OuterWallAreaInclWindow | OuterWallArea[m²] | Inner walls length[m] | InnerWallArea[m²] | InnerWallConstruction | IsGroundFloor | IsRooftop | FloorConstruction | CeilingConstruction | Window Ventilation (1/0) | Ventilated (1/0) | Mixing Ventilation (1/0) | Fan Number | Supply Flow [m³/h] | Supply Temp [°C] | Exhaust Flow [m³/h] | Exhaust Temp [°C] | Target Temperature [°C] | Heating times | Occupancy schedule | Occupancy Intensity | etc.
1 | 7 | Aisle | 7.18.00 |  | 70.08 | N/A | 0 | 62.4 |  |  | 2.8 | N/A | 0 |  | 0 | 0 | 0 | 62.4 | 174.72 |  | 0 | 0
2 | 7 | PatientRoom | 7.18.01 |  | 26.07 | 90 | 3.6 | 16.8 |  |  | 2.8 | 90 | 6.12 |  | 3.6 | 15.12 | 9 | 13.2 | 36.96 |  | 0 | 0
3 | 7 | Washing | 7.18.01.1 | 7.18.01 | 3.71 | N/A | 0 | 8.55 |  |  | 2.8 | N/A | 0 |  | 0 | 0 | 0 | 8.55 | 23.94 |  | 0 | 0
4 | 7 | PatientRoom | 7.18.02 |  | 26.07 | 90 | 3.6 | 22.8 |  |  | 2.8 | 90 | 6.12 |  | 3.6 | 15.12 | 9 | 19.2 | 53.76 |  | 0 | 0
5 | 7 | Washing | 7.18.02.1 | 7.18.02 | 3.71 | N/A | 0 | 8.55 |  |  | 2.8 | N/A | 0 |  | 0 | 0 | 0 | 8.55 | 23.94 |  | 0 | 0
6 | 7 | PatientRoom | 7.18.03 |  | 26.07 | 90 | 3.6 | 22.8 |  |  | 2.8 | 90 | 6.12 |  | 3.6 | 15.12 | 9 | 19.2 | 53.76 |  | 0 | 0
7 | 7 | Washing | 7.18.03.1 | 7.18.03 | 3.71 | N/A | 0 | 8.55 |  |  | 2.8 | N/A | 0 |  | 0 | 0 | 0 | 8.55 | 23.94 |  | 0 | 0
8 | 7 | PatientRoom | 7.18.04 |  | 25.92 | 90 | 3.6 | 22.8 |  |  | 2.8 | 90 | 6.12 |  | 3.6 | 15.12 | 9 | 19.2 | 53.76 |  | 0 | 0
9 | 7 | Washing | 7.18.04.1 | 7.18.04 | 3.71 | N/A | 0 | 8.55 |  |  | 2.8 | N/A | 0 |  | 0 | 0 | 0 | 8.55 | 23.94 |  | 0 | 0
10 | 7 | PatientRoom | 7.18.05 |  | 25.92 | 90 | 3.6 | 22.8 |  |  | 2.8 | 90 | 6.12 |  | 3.6 | 15.12 | 9 | 19.2 | 53.76 |  | 0 | 0
11 | 7 | Washing | 7.18.05.1 | 7.18.05 | 3.71 | N/A | 0 | 8.55 |  |  | 2.8 | N/A | 0 |  | 0 | 0 | 0 | 8.55 | 23.94 |  | 0 | 0
12 | 7 | PatientRoom | 7.18.06 |  | 26.07 | 90 | 3.6 | 22.8 |  |  | 2.8 | 90 | 6.12 |  | 3.6 | 15.12 | 9 | 19.2 | 53.76 |  | 0 | 0
13 | 7 | Washing | 7.18.06.1 | 7.18.06 | 3.71 | N/A | 0 | 8.55 |  |  | 2.8 | N/A | 0 |  | 0 | 0 | 0 | 8.55 | 23.94 |  | 0 | 0
14 | 7 | PatientRoom | 7.18.07 |  | 26.07 | 90 | 3.6 | 22.8 |  |  | 2.8 | 90 | 6.12 |  | 3.6 | 15.12 | 9 | 19.2 | 53.76 |  | 0 | 0
15 | 7 | Washing | 7.18.07.1 | 7.18.07 | 3.71 | N/A | 0 | 8.55 |  |  | 2.8 | N/A | 0 |  | 0 | 0 | 0 | 8.55 | 23.94 |  | 0 | 0
16 | 7 | PatientRoom | 7.18.08 |  | 26.07 | 90 | 3.6 | 22.8 |  |  | 2.8 | 90 | 6.12 |  | 3.6 | 15.12 | 9 | 19.2 | 53.76 |  | 0 | 0
17 | 7 | Washing | 7.18.08.1 | 7.18.08 | 3.71 | N/A | 0 | 8.55 |  |  | 2.8 | N/A | 0 |  | 0 | 0 | 0 | 8.55 | 23.94 |  | 0 | 0
18 | 7 | TreatmentRoom | 7.18.09 |  | 5.69 | N/A | 0 | 10.8 |  |  | 2.8 | N/A | 0 |  | 0 | 0 | 0 | 10.8 | 30.24 |  | 0 | 0
19 | 7 | TreatmentRoom | 7.18.10 |  | 7.76 | N/A | 0 | 12 |  |  | 2.8 | N/A | 0 |  | 0 | 0 | 0 | 12 | 33.6 |  | 0 | 0
20 | 7 | WasteHandling | 7.18.11 |  | 9 | N/A | 0 | 13.2 |  |  | 2.8 | N/A | 0 |  | 0 | 0 | 0 | 13.2 | 36.96 |  | 0 | 0
21 | 7 | Kitchen | 7.18.12 |  | 5.85 | N/A | 0 | 10.8 |  |  | 2.8 | N/A | 0 |  | 0 | 0 | 0 | 10.8 | 30.24 |  | 0 | 0
22 | 7 | Storage | 7.18.13 |  | 7.61 | N/A | 0 | 12 |  |  | 2.8 | N/A | 0 |  | 0 | 0 | 0 | 12 | 33.6 |  | 0 | 0
23 | 7 | Lounge | 7.18.14 |  | 18.03 | N/A | 0 | 18 |  |  | 2.8 | N/A | 0 |  | 0 | 0 | 0 | 18 | 50.4 |  | 0 | 0
24 | 7 | TechnicalRoom | 7.18.16 |  | 20.45 | N/A | 0 | 19.2 |  |  | 2.8 | N/A | 0 |  | 0 | 0 | 0 | 19.2 | 53.76 |  | 0 | 0

## 19
Index | Floor | UsageType | RoomIdentifier | BelongsToIdentifier | NetArea[m²] | OuterWallOrientation[°] | OuterWallLength[drawing m] | Circumference[drawing m] | OuterWallConstruction | WallAdjacentTo | HeatedRoomHeight[m] | WindowOrientation[°] | WindowArea[m²] | WindowConstruction | Outer Wall length [m] | OuterWallAreaInclWindow | OuterWallArea[m²] | Inner walls length[m] | InnerWallArea[m²] | InnerWallConstruction | IsGroundFloor | IsRooftop | FloorConstruction | CeilingConstruction | Window Ventilation (1/0) | Ventilated (1/0) | Mixing Ventilation (1/0) | Fan Number | Supply Flow [m³/h] | Supply Temp [°C] | Exhaust Flow [m³/h] | Exhaust Temp [°C] | Target Temperature [°C] | Heating times | Occupancy schedule | Occupancy Intensity | etc.
1 | 7 | CleaningRoom | 7.19.01 |  | 9.78 | N/A | 0 | 13.4 |  |  | 2.8 | N/A | 0 |  | 0 | 0 | 0 | 13.4 | 37.52 |  | 0 | 0
2 | 7 | Storage | 7.19.02 |  | 18.97 | N/A | 0 | 20.85 |  |  | 2.8 | N/A | 0 |  | 0 | 0 | 0 | 20.85 | 58.38 |  | 0 | 0
3 | 7 | IntensiveCare | 7.19.03 |  | 31.73 | 270 | 2.4 | 24 |  |  | 2.8 | 270 | 4.08 |  | 2.4 | 10.08 | 6 | 21.6 | 60.48 |  | 0 | 0
4 | 7 | IntensiveCare | 7.19.04 |  | 32.07 | 270 | 4.8 | 24 |  |  | 2.8 | 270 | 8.16 |  | 4.8 | 20.16 | 12 | 19.2 | 53.76 |  | 0 | 0
5 | 7 | Aisle | 7.19.05 |  | 29.88 | N/A | 0 | 26.4 |  |  | 2.8 | N/A | 0 |  | 0 | 0 | 0 | 26.4 | 73.92 |  | 0 | 0
6 | 7 | Storage | 7.19.06 |  | 14 | 270 | 3.6 | 16.8 |  |  | 2.8 | 270 | 6.12 |  | 3.6 | 15.12 | 9 | 13.2 | 36.96 |  | 0 | 0
7 | 7 | Lounge | 7.19.07 |  | 23 | 270 | 6 | 19.92 |  |  | 2.8 | 270 | 10.2 |  | 6 | 25.2 | 15 | 13.92 | 38.976 |  | 0 | 0
8 | 7 | IntensiveCare | 7.19.08 |  | 32.07 | 270 | 4.8 | 24 |  |  | 2.8 | 270 | 8.16 |  | 4.8 | 20.16 | 12 | 19.2 | 53.76 |  | 0 | 0
9 | 7 | IntensiveCare | 7.19.09 |  | 32.07 | 270 | 4.8 | 24 |  |  | 2.8 | 270 | 8.16 |  | 4.8 | 20.16 | 12 | 19.2 | 53.76 |  | 0 | 0
10 | 7 | IntensiveCare | 7.19.10 |  | 32.24 | 270 | 4.8 | 24 |  |  | 2.8 | 270 | 8.16 |  | 4.8 | 20.16 | 12 | 19.2 | 53.76 |  | 0 | 0
11 | 7 | IntensiveCare | 7.19.11 |  | 32.24 | 90 | 4.8 | 24 |  |  | 2.8 | 90 | 8.16 |  | 4.8 | 20.16 | 12 | 19.2 | 53.76 |  | 0 | 0
12 | 7 | IntensiveCare | 7.19.12 |  | 32.07 | 90 | 4.8 | 24 |  |  | 2.8 | 90 | 8.16 |  | 4.8 | 20.16 | 12 | 19.2 | 53.76 |  | 0 | 0
13 | 7 | Aisle | 7.D.01 |  | 20.77 | 0 | 4 | 18.6 |  |  | 2.8 | 0 | 6.8 |  | 4 | 16.8 | 10 | 14.6 | 40.88 |  | 0 | 0
14 | 7 | WC | 7.D.02 |  | 3.95 | 90 | 1.4 | 9.8 |  |  | 2.8 | 90 | 2.38 |  | 1.4 | 5.88 | 3.5 | 8.4 | 23.52 |  | 0 | 0
15 | 7 | WC | 7.D.03 |  | 3.95 | 90 | 1.4 | 9.8 |  |  | 2.8 | 90 | 2.38 |  | 1.4 | 5.88 | 3.5 | 8.4 | 23.52 |  | 0 | 0
16 | 7 | Aisle | 7.19.00 |  | 137.2 | N/A | 0 | 98.77 |  |  | 2.8 | N/A | 0 |  | 0 | 0 | 0 | 98.77 | 276.556 |  | 0 | 0
17 | 7 | IntensiveCare | 7.19.13 |  | 32.05 | 90 | 4.8 | 24 |  |  | 2.8 | 90 | 8.16 |  | 4.8 | 20.16 | 12 | 19.2 | 53.76 |  | 0 | 0
18 | 7 | TechnicalRoom | 7.19.14 |  | 14.01 | 90 | 2.4 | 18 |  |  | 2.8 | 90 | 4.08 |  | 2.4 | 10.08 | 6 | 15.6 | 43.68 |  | 0 | 0
19 | 7 | Office | 7.19.15 |  | 13.85 | 90 | 2.4 | 18 |  |  | 2.8 | 90 | 4.08 |  | 2.4 | 10.08 | 6 | 15.6 | 43.68 |  | 0 | 0
20 | 7 | Office | 7.19.16 |  | 14.17 | 90 | 2.4 | 18 |  |  | 2.8 | 90 | 4.08 |  | 2.4 | 10.08 | 6 | 15.6 | 43.68 |  | 0 | 0
21 | 7 | CleaningRoom | 7.19.17 |  | 13.8 | 90 | 2.4 | 18 |  |  | 2.8 | 90 | 4.08 |  | 2.4 | 10.08 | 6 | 15.6 | 43.68 |  | 0 | 0
22 | 7 | IntensiveCare | 7.19.18 |  | 32.6 | 90 | 4.8 | 24 |  |  | 2.8 | 90 | 8.16 |  | 4.8 | 20.16 | 12 | 19.2 | 53.76 |  | 0 | 0
23 | 7 | IntensiveCare | 7.19.19 |  | 31.73 | 90 | 4.8 | 24 |  |  | 2.8 | 90 | 8.16 |  | 4.8 | 20.16 | 12 | 19.2 | 53.76 |  | 0 | 0
24 | 7 | Storage | 7.19.20 |  | 16.04 | N/A | 0 | 16.2 |  |  | 2.8 | N/A | 0 |  | 0 | 0 | 0 | 16.2 | 45.36 |  | 0 | 0

## 20
Index | Floor | UsageType | RoomIdentifier | BelongsToIdentifier | NetArea[m²] | OuterWallOrientation[°] | OuterWallLength[drawing m] | Circumference[drawing m] | OuterWallConstruction | WallAdjacentTo | HeatedRoomHeight[m] | WindowOrientation[°] | WindowArea[m²] | WindowConstruction | Outer Wall length [m] | OuterWallAreaInclWindow | OuterWallArea[m²] | Inner walls length[m] | InnerWallArea[m²] | InnerWallConstruction | IsGroundFloor | IsRooftop | FloorConstruction | CeilingConstruction | Window Ventilation (1/0) | Ventilated (1/0) | Mixing Ventilation (1/0) | Fan Number | Supply Flow [m³/h] | Supply Temp [°C] | Exhaust Flow [m³/h] | Exhaust Temp [°C] | Target Temperature [°C] | Heating times | Occupancy schedule | Occupancy Intensity | etc.
1 | 7 | CleaningRoom | 7.20.01 |  | 9.78 | N/A | 0 | 13.4 |  |  | 2.8 | N/A | 0 |  | 0 | 0 | 0 | 13.4 | 37.52 |  | 0 | 0
2 | 7 | Storage | 7.20.02 |  | 18.97 | N/A | 0 | 20.85 |  |  | 2.8 | N/A | 0 |  | 0 | 0 | 0 | 20.85 | 58.38 |  | 0 | 0
3 | 7 | IntensiveCare | 7.20.03 |  | 20.95 | 270 | 2.4 | 24 |  |  | 2.8 | 270 | 4.08 |  | 2.4 | 10.08 | 6 | 21.6 | 60.48 |  | 0 | 0
4 | 7 | Aisle | 7.20.03.1 | 7.20.03 | 10.48 | N/A | 0 | 14.4 |  |  | 2.8 | N/A | 0 |  | 0 | 0 | 0 | 14.4 | 40.32 |  | 0 | 0
5 | 7 | IntensiveCare | 7.20.04 |  | 32.07 | 270 | 4.8 | 24 |  |  | 2.8 | 270 | 8.16 |  | 4.8 | 20.16 | 12 | 19.2 | 53.76 |  | 0 | 0
6 | 7 | Aisle | 7.20.05 |  | 29.88 | N/A | 0 | 26.4 |  |  | 2.8 | N/A | 0 |  | 0 | 0 | 0 | 26.4 | 73.92 |  | 0 | 0
7 | 7 | Storage | 7.20.06 |  | 14 | 270 | 3.6 | 16.8 |  |  | 2.8 | 270 | 6.12 |  | 3.6 | 15.12 | 9 | 13.2 | 36.96 |  | 0 | 0
8 | 7 | Lounge | 7.20.07 |  | 23 | 270 | 6 | 19.92 |  |  | 2.8 | 270 | 10.2 |  | 6 | 25.2 | 15 | 13.92 | 38.976 |  | 0 | 0
9 | 7 | IntensiveCare | 7.20.08 |  | 32.07 | 270 | 4.8 | 24 |  |  | 2.8 | 270 | 8.16 |  | 4.8 | 20.16 | 12 | 19.2 | 53.76 |  | 0 | 0
10 | 7 | IntensiveCare | 7.20.09 |  | 32.07 | 270 | 4.8 | 24 |  |  | 2.8 | 270 | 8.16 |  | 4.8 | 20.16 | 12 | 19.2 | 53.76 |  | 0 | 0
11 | 7 | IntensiveCare | 7.20.10 |  | 32.24 | 270 | 4.8 | 24 |  |  | 2.8 | 270 | 8.16 |  | 4.8 | 20.16 | 12 | 19.2 | 53.76 |  | 0 | 0
12 | 7 | IntensiveCare | 7.20.11 |  | 32.24 | 90 | 4.8 | 24 |  |  | 2.8 | 90 | 8.16 |  | 4.8 | 20.16 | 12 | 19.2 | 53.76 |  | 0 | 0
13 | 7 | IntensiveCare | 7.20.12 |  | 32.07 | 90 | 4.8 | 24 |  |  | 2.8 | 90 | 8.16 |  | 4.8 | 20.16 | 12 | 19.2 | 53.76 |  | 0 | 0
14 | 7 | Aisle | 7.D.04 |  | 20.77 | 0 | 4 | 18.6 |  |  | 2.8 | 0 | 6.8 |  | 4 | 16.8 | 10 | 14.6 | 40.88 |  | 0 | 0
15 | 7 | WC | 7.D.05 |  | 3.95 | 90 | 1.4 | 9.8 |  |  | 2.8 | 90 | 2.38 |  | 1.4 | 5.88 | 3.5 | 8.4 | 23.52 |  | 0 | 0
16 | 7 | WC | 7.D.06 |  | 3.95 | 90 | 1.4 | 9.8 |  |  | 2.8 | 90 | 2.38 |  | 1.4 | 5.88 | 3.5 | 8.4 | 23.52 |  | 0 | 0
17 | 7 | Aisle | 7.20.00 |  | 137.2 | N/A | 0 | 98.77 |  |  | 2.8 | N/A | 0 |  | 0 | 0 | 0 | 98.77 | 276.556 |  | 0 | 0
18 | 7 | IntensiveCare | 7.20.13 |  | 32.05 | 90 | 4.8 | 24 |  |  | 2.8 | 90 | 8.16 |  | 4.8 | 20.16 | 12 | 19.2 | 53.76 |  | 0 | 0
19 | 7 | TechnicalRoom | 7.20.14 |  | 14.01 | 90 | 2.4 | 18 |  |  | 2.8 | 90 | 4.08 |  | 2.4 | 10.08 | 6 | 15.6 | 43.68 |  | 0 | 0
20 | 7 | Office | 7.20.15 |  | 13.85 | 90 | 2.4 | 18 |  |  | 2.8 | 90 | 4.08 |  | 2.4 | 10.08 | 6 | 15.6 | 43.68 |  | 0 | 0
21 | 7 | Office | 7.20.16 |  | 14.17 | 90 | 2.4 | 18 |  |  | 2.8 | 90 | 4.08 |  | 2.4 | 10.08 | 6 | 15.6 | 43.68 |  | 0 | 0
22 | 7 | TechnicalRoom | 7.20.17 |  | 13.8 | 90 | 2.4 | 18 |  |  | 2.8 | 90 | 4.08 |  | 2.4 | 10.08 | 6 | 15.6 | 43.68 |  | 0 | 0
23 | 7 | IntensiveCare | 7.20.18 |  | 32.6 | 90 | 4.8 | 24 |  |  | 2.8 | 90 | 8.16 |  | 4.8 | 20.16 | 12 | 19.2 | 53.76 |  | 0 | 0
24 | 7 | IntensiveCare | 7.20.19 |  | 31.73 | 90 | 4.8 | 24 |  |  | 2.8 | 90 | 8.16 |  | 4.8 | 20.16 | 12 | 19.2 | 53.76 |  | 0 | 0
25 | 7 | Aisle | 7.20.19.1 | 7.20.19 | 1.48 | N/A | 0 | 14.4 |  |  | 2.8 | N/A | 0 |  | 0 | 0 | 0 | 14.4 | 40.32 |  | 0 | 0
26 | 7 | Washing | 7.20.20 |  | 14.57 | N/A | 0 | 16.08 |  |  | 2.8 | N/A | 0 |  | 0 | 0 | 0 | 16.08 | 45.024 |  | 0 | 0

## 21
Index | Floor | UsageType | RoomIdentifier | BelongsToIdentifier | NetArea[m²] | OuterWallOrientation[°] | OuterWallLength[drawing m] | Circumference[drawing m] | OuterWallConstruction | WallAdjacentTo | HeatedRoomHeight[m] | WindowOrientation[°] | WindowArea[m²] | WindowConstruction | Outer Wall length [m] | OuterWallAreaInclWindow | OuterWallArea[m²] | Inner walls length[m] | InnerWallArea[m²] | InnerWallConstruction | IsGroundFloor | IsRooftop | FloorConstruction | CeilingConstruction | Window Ventilation (1/0) | Ventilated (1/0) | Mixing Ventilation (1/0) | Fan Number | Supply Flow [m³/h] | Supply Temp [°C] | Exhaust Flow [m³/h] | Exhaust Temp [°C] | Target Temperature [°C] | Heating times | Occupancy schedule | Occupancy Intensity | etc.
1 | 7 | Lounge | 7.21.01 |  | 25.77 | N/A | 0 | 21.6 |  |  | 2.8 | N/A | 0 |  | 0 | 0 | 0 | 21.6 | 60.48 |  | 0 | 0
2 | 7 | PatientRoom | 7.21.02 |  | 24.76 | 270 | 2 | 22.8 |  |  | 2.8 | 270 | 3.4 |  | 2 | 8.4 | 5 | 20.8 | 58.24 |  | 0 | 0
3 | 7 | Washing | 7.21.02.1 | 7.21.02 | 3.71 | N/A | 0 | 3.71 |  |  | 2.8 | N/A | 0 |  | 0 | 0 | 0 | 3.71 | 10.388 |  | 0 | 0
4 | 7 | PatientRoom | 7.21.03 |  | 24.68 | 270 | 3.6 | 22.8 |  |  | 2.8 | 270 | 6.12 |  | 3.6 | 15.12 | 9 | 19.2 | 53.76 |  | 0 | 0
5 | 7 | Washing | 7.21.03.1 | 7.21.03 | 3.71 | N/A | 0 | 3.71 |  |  | 2.8 | N/A | 0 |  | 0 | 0 | 0 | 3.71 | 10.388 |  | 0 | 0
6 | 7 | PatientRoom | 7.21.04 |  | 24.68 | 270 | 3.6 | 22.8 |  |  | 2.8 | 270 | 6.12 |  | 3.6 | 15.12 | 9 | 19.2 | 53.76 |  | 0 | 0
7 | 7 | Washing | 7.21.04.1 | 7.21.04 | 3.71 | N/A | 0 | 3.71 |  |  | 2.8 | N/A | 0 |  | 0 | 0 | 0 | 3.71 | 10.388 |  | 0 | 0
8 | 7 | Office | 7.21.05 |  | 12.56 | 270 | 3.6 | 16 |  |  | 2.8 | 270 | 6.12 |  | 3.6 | 15.12 | 9 | 12.4 | 34.72 |  | 0 | 0
9 | 7 | Washing | 7.21.05.1 | 7.21.05 | 3.71 | N/A | 0 | 7.44 |  |  | 2.8 | N/A | 0 |  | 0 | 0 | 0 | 7.44 | 20.832 |  | 0 | 0
10 | 7 | Office | 7.21.06 |  | 25.06 | N/A | 0 | 14.4 |  |  | 2.8 | N/A | 0 |  | 0 | 0 | 0 | 14.4 | 40.32 |  | 0 | 0
11 | 7 | Storage | 7.21.07 |  | 7.76 | N/A | 0 | 12 |  |  | 2.8 | N/A | 0 |  | 0 | 0 | 0 | 12 | 33.6 |  | 0 | 0
12 | 7 | PatientRoom | 7.21.08 |  | 11.46 | 270 | 3 | 14.4 |  |  | 2.8 | 270 | 5.1 |  | 3 | 12.6 | 7.5 | 11.4 | 31.92 |  | 0 | 0
13 | 7 | PatientRoom | 7.21.09 |  | 26.16 | 270 | 3 | 14.4 |  |  | 2.8 | 270 | 5.1 |  | 3 | 12.6 | 7.5 | 11.4 | 31.92 |  | 0 | 0
14 | 7 | Washing | 7.21.09.1 | 7.21.09 | 3.71 | N/A | 0 | 8.55 |  |  | 2.8 | N/A | 0 |  | 0 | 0 | 0 | 8.55 | 23.94 |  | 0 | 0
15 | 7 | PatientRoom | 7.21.10 |  | 24.68 | 270 | 3.6 | 22.8 |  |  | 2.8 | 270 | 6.12 |  | 3.6 | 15.12 | 9 | 19.2 | 53.76 |  | 0 | 0
16 | 7 | Washing | 7.21.10.1 | 7.21.10 | 3.71 | N/A | 0 | 8.55 |  |  | 2.8 | N/A | 0 |  | 0 | 0 | 0 | 8.55 | 23.94 |  | 0 | 0
17 | 7 | PatientRoom | 7.21.11 |  | 24.68 | 270 | 3.6 | 22.8 |  |  | 2.8 | 270 | 6.12 |  | 3.6 | 15.12 | 9 | 19.2 | 53.76 |  | 0 | 0
18 | 7 | Washing | 7.21.11.1 | 7.21.11 | 3.71 | N/A | 0 | 8.55 |  |  | 2.8 | N/A | 0 |  | 0 | 0 | 0 | 8.55 | 23.94 |  | 0 | 0
19 | 7 | PatientRoom | 7.21.12 |  | 24.86 | 270 | 6.9 | 22.8 |  |  | 2.8 | 270 | 11.73 |  | 6.9 | 28.98 | 17.25 | 15.9 | 44.52 |  | 0 | 0
20 | 7 | Washing | 7.21.12.1 | 7.21.12 | 3.71 | N/A | 0 | 8.55 |  |  | 2.8 | N/A | 0 |  | 0 | 0 | 0 | 8.55 | 23.94 |  | 0 | 0
21 | 7 | Aisle | 7.D.07 |  | 20.76 | 0 | 4 | 18.6 |  |  | 2.8 | 0 | 6.8 |  | 4 | 16.8 | 10 | 14.6 | 40.88 |  | 0 | 0
22 | 7 | WC | 7.21.13 |  | 3.72 | 90 | 1.4 | 9.8 |  |  | 2.8 | 90 | 2.38 |  | 1.4 | 5.88 | 3.5 | 8.4 | 23.52 |  | 0 | 0
23 | 7 | WC | 7.21.14 |  | 3.72 | 90 | 1.4 | 9.8 |  |  | 2.8 | 90 | 2.38 |  | 1.4 | 5.88 | 3.5 | 8.4 | 23.52 |  | 0 | 0
24 | 7 | Aisle | 7.21.00 |  | 111.75 | N/A | 0 | 100.25 |  |  | 2.8 | N/A | 0 |  | 0 | 0 | 0 | 100.25 | 280.7 |  | 0 | 0
25 | 7 | PatientRoom | 7.21.15 |  | 24.86 | 90 | 6.9 | 22.8 |  |  | 2.8 | 90 | 11.73 |  | 6.9 | 28.98 | 17.25 | 15.9 | 44.52 |  | 0 | 0
26 | 7 | Washing | 7.21.15.1 | 7.21.15 | 3.71 | N/A | 0 | 8.55 |  |  | 2.8 | N/A | 0 |  | 0 | 0 | 0 | 8.55 | 23.94 |  | 0 | 0
27 | 7 | PatientRoom | 7.21.16 |  | 24.68 | 90 | 3.6 | 22.8 |  |  | 2.8 | 90 | 6.12 |  | 3.6 | 15.12 | 9 | 19.2 | 53.76 |  | 0 | 0
28 | 7 | Washing | 7.21.16.1 | 7.21.16 | 3.71 | N/A | 0 | 8.55 |  |  | 2.8 | N/A | 0 |  | 0 | 0 | 0 | 8.55 | 23.94 |  | 0 | 0
29 | 7 | PatientRoom | 7.21.17 |  | 24.68 | 90 | 3.6 | 22.8 |  |  | 2.8 | 90 | 6.12 |  | 3.6 | 15.12 | 9 | 19.2 | 53.76 |  | 0 | 0
30 | 7 | Washing | 7.21.17.1 | 7.21.17 | 3.71 | N/A | 0 | 8.55 |  |  | 2.8 | N/A | 0 |  | 0 | 0 | 0 | 8.55 | 23.94 |  | 0 | 0
31 | 7 | PatientRoom | 7.21.18 |  | 12.56 | 90 | 3 | 16 |  |  | 2.8 | 90 | 5.1 |  | 3 | 12.6 | 7.5 | 13 | 36.4 |  | 0 | 0
32 | 7 | Washing | 7.21.18.1 | 7.21.18 | 3.71 | N/A | 0 | 8.55 |  |  | 2.8 | N/A | 0 |  | 0 | 0 | 0 | 8.55 | 23.94 |  | 0 | 0
33 | 7 | PatientRoom | 7.21.19 |  | 24.89 | 90 | 3 | 22.8 |  |  | 2.8 | 90 | 5.1 |  | 3 | 12.6 | 7.5 | 19.8 | 55.44 |  | 0 | 0
34 | 7 | Storage | 7.21.20 |  | 7.76 | N/A | 0 | 17.56 |  |  | 2.8 | N/A | 0 |  | 0 | 0 | 0 | 17.56 | 49.168 |  | 0 | 0
35 | 7 | PatientRoom | 7.21.21 |  | 11.64 | 90 | 3 | 14.4 |  |  | 2.8 | 90 | 5.1 |  | 3 | 12.6 | 7.5 | 11.4 | 31.92 |  | 0 | 0
36 | 7 | PatientRoom | 7.21.22 |  | 25.98 | 90 | 3 | 16 |  |  | 2.8 | 90 | 5.1 |  | 3 | 12.6 | 7.5 | 13 | 36.4 |  | 0 | 0
37 | 7 | Washing | 7.21.22.1 | 7.21.22 | 3.71 | N/A | 0 | 8.55 |  |  | 2.8 | N/A | 0 |  | 0 | 0 | 0 | 8.55 | 23.94 |  | 0 | 0
38 | 7 | PatientRoom | 7.21.23 |  | 24.68 | 90 | 3.6 | 22.8 |  |  | 2.8 | 90 | 6.12 |  | 3.6 | 15.12 | 9 | 19.2 | 53.76 |  | 0 | 0
39 | 7 | Washing | 7.21.23.1 | 7.21.23 | 3.71 | N/A | 0 | 8.55 |  |  | 2.8 | N/A | 0 |  | 0 | 0 | 0 | 8.55 | 23.94 |  | 0 | 0
40 | 7 | PatientRoom | 7.21.24 |  | 24.68 | 90 | 3.6 | 22.8 |  |  | 2.8 | 90 | 6.12 |  | 3.6 | 15.12 | 9 | 19.2 | 53.76 |  | 0 | 0
41 | 7 | Washing | 7.21.24.1 | 7.21.24 | 3.71 | N/A | 0 | 8.55 |  |  | 2.8 | N/A | 0 |  | 0 | 0 | 0 | 8.55 | 23.94 |  | 0 | 0
42 | 7 | PatientRoom | 7.21.25 |  | 24.86 | 90 | 3.6 | 22.8 |  |  | 2.8 | 90 | 6.12 |  | 3.6 | 15.12 | 9 | 19.2 | 53.76 |  | 0 | 0
43 | 7 | Washing | 7.21.25.1 | 7.21.25 | 3.71 | N/A | 0 | 8.55 |  |  | 2.8 | N/A | 0 |  | 0 | 0 | 0 | 8.55 | 23.94 |  | 0 | 0
44 | 7 | Lounge | 7.21.26 |  | 13.25 | N/A | 0 | 15.6 |  |  | 2.8 | N/A | 0 |  | 0 | 0 | 0 | 15.6 | 43.68 |  | 0 | 0

## 22
Index | Floor | UsageType | RoomIdentifier | BelongsToIdentifier | NetArea[m²] | OuterWallOrientation[°] | OuterWallLength[drawing m] | Circumference[drawing m] | OuterWallConstruction | WallAdjacentTo | HeatedRoomHeight[m] | WindowOrientation[°] | WindowArea[m²] | WindowConstruction | Outer Wall length [m] | OuterWallAreaInclWindow | OuterWallArea[m²] | Inner walls length[m] | InnerWallArea[m²] | InnerWallConstruction | IsGroundFloor | IsRooftop | FloorConstruction | CeilingConstruction | Window Ventilation (1/0) | Ventilated (1/0) | Mixing Ventilation (1/0) | Fan Number | Supply Flow [m³/h] | Supply Temp [°C] | Exhaust Flow [m³/h] | Exhaust Temp [°C] | Target Temperature [°C] | Heating times | Occupancy schedule | Occupancy Intensity | etc.
1 | 7 | Lounge | 7.22.01 |  | 14.69 | N/A | 0 | 16.8 |  |  | 2.8 | N/A | 0 |  | 0 | 0 | 0 | 16.8 | 47.04 |  | 0 | 0
2 | 7 | PatientRoom | 7.22.02 |  | 24.86 | N/A | 0 | 22.8 |  |  | 2.8 | N/A | 0 |  | 0 | 0 | 0 | 22.8 | 63.84 |  | 0 | 0
3 | 7 | Washing | 7.22.02.1 | 7.22.02 | 3.71 | N/A | 0 | 7.44 |  |  | 2.8 | N/A | 0 |  | 0 | 0 | 0 | 7.44 | 20.832 |  | 0 | 0
4 | 7 | PatientRoom | 7.22.03 |  | 24.68 | 270 | 3.6 | 22.8 |  |  | 2.8 | 270 | 6.12 |  | 3.6 | 15.12 | 9 | 19.2 | 53.76 |  | 0 | 0
5 | 7 | Washing | 7.22.03.1 | 7.22.03 | 3.71 | N/A | 0 | 7.44 |  |  | 2.8 | N/A | 0 |  | 0 | 0 | 0 | 7.44 | 20.832 |  | 0 | 0
6 | 7 | PatientRoom | 7.22.04 |  | 42.82 | 270 | 6 | 27.6 |  |  | 2.8 | 270 | 10.2 |  | 6 | 25.2 | 15 | 21.6 | 60.48 |  | 0 | 0
7 | 7 | Washing | 7.22.04.1 | 7.22.04 | 3.71 | N/A | 0 | 7.44 |  |  | 2.8 | N/A | 0 |  | 0 | 0 | 0 | 7.44 | 20.832 |  | 0 | 0
8 | 7 | Office | 7.22.05 |  | 24.61 | 270 | 3.6 | 22.8 |  |  | 2.8 | 270 | 6.12 |  | 3.6 | 15.12 | 9 | 19.2 | 53.76 |  | 0 | 0
9 | 7 | Washing | 7.22.05.1 | 7.22.05 | 3.71 | N/A | 0 | 7.44 |  |  | 2.8 | N/A | 0 |  | 0 | 0 | 0 | 7.44 | 20.832 |  | 0 | 0
10 | 7 | PatientRoom | 7.22.06 |  | 24.61 | 270 | 3.6 | 22.8 |  |  | 2.8 | 270 | 6.12 |  | 3.6 | 15.12 | 9 | 19.2 | 53.76 |  | 0 | 0
11 | 7 | Washing | 7.22.06.1 | 7.22.06 | 3.71 | N/A | 0 | 7.44 |  |  | 2.8 | N/A | 0 |  | 0 | 0 | 0 | 7.44 | 20.832 |  | 0 | 0
12 | 7 | PatientRoom | 7.22.07 |  | 24.76 | 270 | 3.6 | 22.8 |  |  | 2.8 | 270 | 6.12 |  | 3.6 | 15.12 | 9 | 19.2 | 53.76 |  | 0 | 0
13 | 7 | Washing | 7.22.07.1 | 7.22.07 | 3.71 | N/A | 0 | 7.44 |  |  | 2.8 | N/A | 0 |  | 0 | 0 | 0 | 7.44 | 20.832 |  | 0 | 0
14 | 7 | Office | 7.22.08 |  | 14.96 | N/A | 0 | 15.6 |  |  | 2.8 | N/A | 0 |  | 0 | 0 | 0 | 15.6 | 43.68 |  | 0 | 0
15 | 7 | Lounge | 7.22.09 |  | 9.17 | 270 | 2.4 | 13.2 |  |  | 2.8 | 270 | 4.08 |  | 2.4 | 10.08 | 6 | 10.8 | 30.24 |  | 0 | 0
16 | 7 | Kitchen | 7.22.10 |  | 14.22 | 270 | 3.6 | 15.6 |  |  | 2.8 | 270 | 6.12 |  | 3.6 | 15.12 | 9 | 12 | 33.6 |  | 0 | 0
17 | 7 | PatientRoom | 7.22.11 |  | 23.47 | 270 | 3.6 | 22.8 |  |  | 2.8 | 270 | 6.12 |  | 3.6 | 15.12 | 9 | 19.2 | 53.76 |  | 0 | 0
18 | 7 | Washing | 7.22.11.1 | 7.22.11 | 3.71 | N/A | 0 | 8.55 |  |  | 2.8 | N/A | 0 |  | 0 | 0 | 0 | 8.55 | 23.94 |  | 0 | 0
19 | 7 | Aisle | 7.D.08 |  | 20.76 | 0 | 4 | 18.6 |  |  | 2.8 | 0 | 6.8 |  | 4 | 16.8 | 10 | 14.6 | 40.88 |  | 0 | 0
20 | 7 | WC | 7.22.13 |  | 3.72 | 90 | 1.4 | 9.8 |  |  | 2.8 | 90 | 2.38 |  | 1.4 | 5.88 | 3.5 | 8.4 | 23.52 |  | 0 | 0
21 | 7 | WC | 7.22.14 |  | 3.72 | 90 | 1.4 | 9.8 |  |  | 2.8 | 90 | 2.38 |  | 1.4 | 5.88 | 3.5 | 8.4 | 23.52 |  | 0 | 0
22 | 7 | Aisle | 7.22.00 |  | 125.55 | N/A | 0 | 100.25 |  |  | 2.8 | N/A | 0 |  | 0 | 0 | 0 | 100.25 | 280.7 |  | 0 | 0
23 | 7 | PatientRoom | 7.22.15 |  | 23.47 | 90 | 6.9 | 22.8 |  |  | 2.8 | 90 | 11.73 |  | 6.9 | 28.98 | 17.25 | 15.9 | 44.52 |  | 0 | 0
24 | 7 | Washing | 7.22.15.1 | 7.22.15 | 2.24 | N/A | 0 | 8.55 |  |  | 2.8 | N/A | 0 |  | 0 | 0 | 0 | 8.55 | 23.94 |  | 0 | 0
25 | 7 | WC | 7.22.16 |  | 3.02 | N/A | 0 | 8.4 |  |  | 2.8 | N/A | 0 |  | 0 | 0 | 0 | 8.4 | 23.52 |  | 0 | 0
26 | 7 | WC | 7.22.17 |  | 2.63 | N/A | 0 | 7.2 |  |  | 2.8 | N/A | 0 |  | 0 | 0 | 0 | 7.2 | 20.16 |  | 0 | 0
27 | 7 | Washing | 7.22.18 |  | 7.95 | 90 | 2.4 | 12 |  |  | 2.8 | 90 | 4.08 |  | 2.4 | 10.08 | 6 | 9.6 | 26.88 |  | 0 | 0
28 | 7 | Lounge | 7.22.19 |  | 48.44 | 90 | 7.2 | 30 |  |  | 2.8 | 90 | 12.24 |  | 7.2 | 30.24 | 18 | 22.8 | 63.84 |  | 0 | 0
29 | 7 | PatientRoom | 7.22.21 |  | 24.61 | 90 | 3.6 | 22.8 |  |  | 2.8 | 90 | 6.12 |  | 3.6 | 15.12 | 9 | 19.2 | 53.76 |  | 0 | 0
30 | 7 | Washing | 7.22.21.1 | 7.22.21 | 3.71 | N/A | 0 | 7.44 |  |  | 2.8 | N/A | 0 |  | 0 | 0 | 0 | 7.44 | 20.832 |  | 0 | 0
31 | 7 | PatientRoom | 7.22.22 |  | 24.61 | 90 | 3 | 16 |  |  | 2.8 | 90 | 5.1 |  | 3 | 12.6 | 7.5 | 13 | 36.4 |  | 0 | 0
32 | 7 | Washing | 7.22.22.1 | 7.22.22 | 3.71 | N/A | 0 | 8.55 |  |  | 2.8 | N/A | 0 |  | 0 | 0 | 0 | 8.55 | 23.94 |  | 0 | 0
33 | 7 | PatientRoom | 7.22.23 |  | 42.82 | 90 | 7.2 | 30 |  |  | 2.8 | 90 | 12.24 |  | 7.2 | 30.24 | 18 | 22.8 | 63.84 |  | 0 | 0
34 | 7 | Washing | 7.22.23.1 | 7.22.23 | 3.71 | N/A | 0 | 8.55 |  |  | 2.8 | N/A | 0 |  | 0 | 0 | 0 | 8.55 | 23.94 |  | 0 | 0
35 | 7 | PatientRoom | 7.22.24 |  | 24.68 | 90 | 3.6 | 22.8 |  |  | 2.8 | 90 | 6.12 |  | 3.6 | 15.12 | 9 | 19.2 | 53.76 |  | 0 | 0
36 | 7 | Washing | 7.22.24.1 | 7.22.24 | 3.71 | N/A | 0 | 8.55 |  |  | 2.8 | N/A | 0 |  | 0 | 0 | 0 | 8.55 | 23.94 |  | 0 | 0
37 | 7 | Office | 7.22.25 |  | 24.86 | 90 | 3.6 | 22.8 |  |  | 2.8 | 90 | 6.12 |  | 3.6 | 15.12 | 9 | 19.2 | 53.76 |  | 0 | 0
38 | 7 | Washing | 7.22.25.1 | 7.22.25 | 3.71 | N/A | 0 | 8.55 |  |  | 2.8 | N/A | 0 |  | 0 | 0 | 0 | 8.55 | 23.94 |  | 0 | 0
39 | 7 | TechnicalRoom | 7.22.26 |  | 24.63 | N/A | 0 | 20.4 |  |  | 2.8 | N/A | 0 |  | 0 | 0 | 0 | 20.4 | 57.12 |  | 0 | 0

## 23
Index | Floor | UsageType | RoomIdentifier | BelongsToIdentifier | NetArea[m²] | OuterWallOrientation[°] | OuterWallLength[drawing m] | Circumference[drawing m] | OuterWallConstruction | WallAdjacentTo | HeatedRoomHeight[m] | WindowOrientation[°] | WindowArea[m²] | WindowConstruction | Outer Wall length [m] | OuterWallAreaInclWindow | OuterWallArea[m²] | Inner walls length[m] | InnerWallArea[m²] | InnerWallConstruction | IsGroundFloor | IsRooftop | FloorConstruction | CeilingConstruction | Window Ventilation (1/0) | Ventilated (1/0) | Mixing Ventilation (1/0) | Fan Number | Supply Flow [m³/h] | Supply Temp [°C] | Exhaust Flow [m³/h] | Exhaust Temp [°C] | Target Temperature [°C] | Heating times | Occupancy schedule | Occupancy Intensity | etc.
1 | 7 | Lounge | 7.23.01 |  | 14.55 | N/A | 0 | 16.8 |  |  | 2.8 | N/A | 0 |  | 0 | 0 | 0 | 16.8 | 47.04 |  | 0 | 0
2 | 7 | PatientRoom | 7.23.02 |  | 24.42 | 90 | 2 | 22.8 |  |  | 2.8 | 90 | 3.4 |  | 2 | 8.4 | 5 | 20.8 | 58.24 |  | 0 | 0
3 | 7 | Washing | 7.23.02.1 | 7.23.02 | 3.71 | N/A | 0 | 7.44 |  |  | 2.8 | N/A | 0 |  | 0 | 0 | 0 | 7.44 | 20.832 |  | 0 | 0
4 | 7 | PatientRoom | 7.23.03 |  | 24.68 | 270 | 3.6 | 22.8 |  |  | 2.8 | 270 | 6.12 |  | 3.6 | 15.12 | 9 | 19.2 | 53.76 |  | 0 | 0
5 | 7 | Washing | 7.23.03.1 | 7.23.03 | 3.71 | N/A | 0 | 7.44 |  |  | 2.8 | N/A | 0 |  | 0 | 0 | 0 | 7.44 | 20.832 |  | 0 | 0
6 | 7 | PatientRoom | 7.23.04 |  | 42.5 | 270 | 7.2 | 27.6 |  |  | 2.8 | 270 | 12.24 |  | 7.2 | 30.24 | 18 | 20.4 | 57.12 |  | 0 | 0
7 | 7 | Washing | 7.23.04.1 | 7.23.04 | 3.71 | N/A | 0 | 7.44 |  |  | 2.8 | N/A | 0 |  | 0 | 0 | 0 | 7.44 | 20.832 |  | 0 | 0
8 | 7 | Office | 7.23.05 |  | 24.27 | 270 | 3.6 | 22.8 |  |  | 2.8 | 270 | 6.12 |  | 3.6 | 15.12 | 9 | 19.2 | 53.76 |  | 0 | 0
9 | 7 | Washing | 7.23.05.1 | 7.23.05 | 3.71 | N/A | 0 | 7.44 |  |  | 2.8 | N/A | 0 |  | 0 | 0 | 0 | 7.44 | 20.832 |  | 0 | 0
10 | 7 | PatientRoom | 7.23.06 |  | 24.27 | 270 | 3.6 | 22.8 |  |  | 2.8 | 270 | 6.12 |  | 3.6 | 15.12 | 9 | 19.2 | 53.76 |  | 0 | 0
11 | 7 | Washing | 7.23.06.1 | 7.23.06 | 3.71 | N/A | 0 | 7.44 |  |  | 2.8 | N/A | 0 |  | 0 | 0 | 0 | 7.44 | 20.832 |  | 0 | 0
12 | 7 | PatientRoom | 7.23.07 |  | 24.42 | 270 | 3.6 | 22.8 |  |  | 2.8 | 270 | 6.12 |  | 3.6 | 15.12 | 9 | 19.2 | 53.76 |  | 0 | 0
13 | 7 | Washing | 7.23.07.1 | 7.23.07 | 3.71 | N/A | 0 | 7.44 |  |  | 2.8 | N/A | 0 |  | 0 | 0 | 0 | 7.44 | 20.832 |  | 0 | 0
14 | 7 | PatientRoom | 7.23.08 |  | 14.96 | N/A | 0 | 16.8 |  |  | 2.8 | N/A | 0 |  | 0 | 0 | 0 | 16.8 | 47.04 |  | 0 | 0
15 | 7 | Lounge | 7.23.09 |  | 9.17 | 90 | 2.4 | 13.2 |  |  | 2.8 | 90 | 4.08 |  | 2.4 | 10.08 | 6 | 10.8 | 30.24 |  | 0 | 0
16 | 7 | Kitchen | 7.23.10 |  | 14.22 | 90 | 3.6 | 15.6 |  |  | 2.8 | 90 | 6.12 |  | 3.6 | 15.12 | 9 | 12 | 33.6 |  | 0 | 0
17 | 7 | PatientRoom | 7.23.11 |  | 25.15 | 90 | 3.6 | 22.8 |  |  | 2.8 | 90 | 6.12 |  | 3.6 | 15.12 | 9 | 19.2 | 53.76 |  | 0 | 0
18 | 7 | Washing | 7.23.11.1 | 7.23.11 | 3.71 | N/A | 0 | 8.55 |  |  | 2.8 | N/A | 0 |  | 0 | 0 | 0 | 8.55 | 23.94 |  | 0 | 0
19 | 7 | PatientRoom | 7.23.15 |  | 25.15 | 270 | 3.6 | 22.8 |  |  | 2.8 | 270 | 6.12 |  | 3.6 | 15.12 | 9 | 19.2 | 53.76 |  | 0 | 0
20 | 7 | Washing | 7.23.15.1 | 7.23.15 | 3.71 | N/A | 0 | 8.55 |  |  | 2.8 | N/A | 0 |  | 0 | 0 | 0 | 8.55 | 23.94 |  | 0 | 0
21 | 7 | WC | 7.23.16 |  | 3.03 | N/A | 0 | 8.4 |  |  | 2.8 | N/A | 0 |  | 0 | 0 | 0 | 8.4 | 23.52 |  | 0 | 0
22 | 7 | WC | 7.23.17 |  | 2.63 | N/A | 0 | 7.2 |  |  | 2.8 | N/A | 0 |  | 0 | 0 | 0 | 7.2 | 20.16 |  | 0 | 0
23 | 7 | Aisle | 7.D.09 |  | 20.76 | 0 | 4 | 18.6 |  |  | 2.8 | 0 | 6.8 |  | 4 | 16.8 | 10 | 14.6 | 40.88 |  | 0 | 0
24 | 7 | WC | 7.23.13 |  | 3.72 | 90 | 1.4 | 9.8 |  |  | 2.8 | 90 | 2.38 |  | 1.4 | 5.88 | 3.5 | 8.4 | 23.52 |  | 0 | 0
25 | 7 | WC | 7.23.14 |  | 3.72 | 90 | 1.4 | 9.8 |  |  | 2.8 | 90 | 2.38 |  | 1.4 | 5.88 | 3.5 | 8.4 | 23.52 |  | 0 | 0
26 | 7 | Aisle | 7.23.00 |  | 136.89 | N/A | 0 | 100.25 |  |  | 2.8 | N/A | 0 |  | 0 | 0 | 0 | 100.25 | 280.7 |  | 0 | 0
27 | 7 | Washing | 7.23.18 |  | 7.81 | 270 | 2.4 | 12 |  |  | 2.8 | 270 | 4.08 |  | 2.4 | 10.08 | 6 | 9.6 | 26.88 |  | 0 | 0
28 | 7 | Lounge | 7.23.19 |  | 38.66 | 270 | 7.2 | 26.4 |  |  | 2.8 | 270 | 12.24 |  | 7.2 | 30.24 | 18 | 19.2 | 53.76 |  | 0 | 0
29 | 7 | Washing | 7.23.19.1 | 7.23.19 | 3.71 | N/A | 0 | 8.55 |  |  | 2.8 | N/A | 0 |  | 0 | 0 | 0 | 8.55 | 23.94 |  | 0 | 0
30 | 7 | PatientRoom | 7.23.21 |  | 24.68 | 90 | 3.6 | 22.8 |  |  | 2.8 | 90 | 6.12 |  | 3.6 | 15.12 | 9 | 19.2 | 53.76 |  | 0 | 0
31 | 7 | Washing | 7.23.21.1 | 7.23.21 | 3.71 | N/A | 0 | 8.55 |  |  | 2.8 | N/A | 0 |  | 0 | 0 | 0 | 8.55 | 23.94 |  | 0 | 0
32 | 7 | PatientRoom | 7.23.22 |  | 24.68 | 90 | 3.6 | 22.8 |  |  | 2.8 | 90 | 6.12 |  | 3.6 | 15.12 | 9 | 19.2 | 53.76 |  | 0 | 0
33 | 7 | Washing | 7.23.22.1 | 7.23.22 | 3.71 | N/A | 0 | 8.55 |  |  | 2.8 | N/A | 0 |  | 0 | 0 | 0 | 8.55 | 23.94 |  | 0 | 0
34 | 7 | PatientRoom | 7.23.23 |  | 42.58 | 90 | 7.2 | 27.6 |  |  | 2.8 | 90 | 12.24 |  | 7.2 | 30.24 | 18 | 20.4 | 57.12 |  | 0 | 0
35 | 7 | Washing | 7.23.23.1 | 7.23.23 | 3.71 | N/A | 0 | 8.55 |  |  | 2.8 | N/A | 0 |  | 0 | 0 | 0 | 8.55 | 23.94 |  | 0 | 0
36 | 7 | PatientRoom | 7.23.24 |  | 24.25 | 90 | 3 | 22.8 |  |  | 2.8 | 90 | 5.1 |  | 3 | 12.6 | 7.5 | 19.8 | 55.44 |  | 0 | 0
37 | 7 | Washing | 7.23.24.1 | 7.23.24 | 3.71 | N/A | 0 | 8.55 |  |  | 2.8 | N/A | 0 |  | 0 | 0 | 0 | 8.55 | 23.94 |  | 0 | 0
38 | 7 | PatientRoom | 7.23.25 |  | 24.42 | 90 | 3.6 | 22.8 |  |  | 2.8 | 90 | 6.12 |  | 3.6 | 15.12 | 9 | 19.2 | 53.76 |  | 0 | 0
39 | 7 | Washing | 7.23.25.1 | 7.23.25 | 3.71 | N/A | 0 | 8.55 |  |  | 2.8 | N/A | 0 |  | 0 | 0 | 0 | 8.55 | 23.94 |  | 0 | 0
44 | 7 | Kitchen | 7.23.26 |  | 19.83 | N/A | 0 | 24 |  |  | 2.8 | N/A | 0 |  | 0 | 0 | 0 | 24 | 67.2 |  | 0 | 0

## 24
Index | Floor | UsageType | RoomIdentifier | BelongsToIdentifier | NetArea[m²] | OuterWallOrientation[°] | OuterWallLength[drawing m] | Circumference[drawing m] | OuterWallConstruction | WallAdjacentTo | HeatedRoomHeight[m] | WindowOrientation[°] | WindowArea[m²] | WindowConstruction | Outer Wall length [m] | OuterWallAreaInclWindow | OuterWallArea[m²] | Inner walls length[m] | InnerWallArea[m²] | InnerWallConstruction | IsGroundFloor | IsRooftop | FloorConstruction | CeilingConstruction | Window Ventilation (1/0) | Ventilated (1/0) | Mixing Ventilation (1/0) | Fan Number | Supply Flow [m³/h] | Supply Temp [°C] | Exhaust Flow [m³/h] | Exhaust Temp [°C] | Target Temperature [°C] | Heating times | Occupancy schedule | Occupancy Intensity | etc.
1 | 7 | Storage | 7.24.01 |  | 12.67 | N/A | 0 | 15.6 |  |  | 2.8 | N/A | 0 |  | 0 | 0 | 0 | 15.6 | 43.68 |  | 0 | 0
2 | 7 | Storage | 7.24.02 |  | 40.46 | 270 | 6 | 27.6 |  |  | 2.8 | 270 | 10.2 |  | 6 | 25.2 | 15 | 21.6 | 60.48 |  | 0 | 0
3 | 7 | Laboratory | 7.24.03 |  | 5.06 | N/A | 0 | 9.6 |  |  | 2.8 | N/A | 0 |  | 0 | 0 | 0 | 9.6 | 26.88 |  | 0 | 0
4 | 7 | Lounge | 7.24.04 |  | 32.36 | 270 | 4.8 | 25.2 |  |  | 2.8 | 270 | 8.16 |  | 4.8 | 20.16 | 12 | 20.4 | 57.12 |  | 0 | 0
5 | 7 | Office | 7.24.05 |  | 19.92 | 270 | 3 | 21.6 |  |  | 2.8 | 270 | 5.1 |  | 3 | 12.6 | 7.5 | 18.6 | 52.08 |  | 0 | 0
6 | 7 | PatientRoom | 7.24.06 |  | 14.88 | 270 | 3 | 16.8 |  |  | 2.8 | 270 | 5.1 |  | 3 | 12.6 | 7.5 | 13.8 | 38.64 |  | 0 | 0
7 | 7 | PatientRoom | 7.24.07 |  | 14.88 | 270 | 3 | 16.8 |  |  | 2.8 | 270 | 5.1 |  | 3 | 12.6 | 7.5 | 13.8 | 38.64 |  | 0 | 0
8 | 7 | PatientRoom | 7.24.08 |  | 15.03 | 270 | 3 | 16.8 |  |  | 2.8 | 270 | 5.1 |  | 3 | 12.6 | 7.5 | 13.8 | 38.64 |  | 0 | 0
9 | 7 | PatientRoom | 7.24.09 |  | 18.2 | 270 | 3.6 | 18 |  |  | 2.8 | 270 | 6.12 |  | 3.6 | 15.12 | 9 | 14.4 | 40.32 |  | 0 | 0
10 | 7 | PatientRoom | 7.24.10 |  | 31.81 | 270 | 3.6 | 18 |  |  | 2.8 | 270 | 6.12 |  | 3.6 | 15.12 | 9 | 14.4 | 40.32 |  | 0 | 0
11 | 7 | PatientRoom | 7.24.11 |  | 25.19 | 270 | 3.6 | 18 |  |  | 2.8 | 270 | 6.12 |  | 3.6 | 15.12 | 9 | 14.4 | 40.32 |  | 0 | 0
12 | 7 | Aisle | 7.D.10 |  | 20.76 | 0 | 4 | 18.6 |  |  | 2.8 | 0 | 6.8 |  | 4 | 16.8 | 10 | 14.6 | 40.88 |  | 0 | 0
13 | 7 | WC | 7.24.13 |  | 3.72 | 90 | 1.4 | 9.8 |  |  | 2.8 | 90 | 2.38 |  | 1.4 | 5.88 | 3.5 | 8.4 | 23.52 |  | 0 | 0
14 | 7 | WC | 7.24.14 |  | 3.72 | 90 | 1.4 | 9.8 |  |  | 2.8 | 90 | 2.38 |  | 1.4 | 5.88 | 3.5 | 8.4 | 23.52 |  | 0 | 0
15 | 7 | Aisle | 7.24.00 |  | 144.23 | N/A | 0 | 120 |  |  | 2.8 | N/A | 0 |  | 0 | 0 | 0 | 120 | 336 |  | 0 | 0
16 | 7 | Storage | 7.24.15 |  | 11.99 | N/A | 0 | 14.4 |  |  | 2.8 | N/A | 0 |  | 0 | 0 | 0 | 14.4 | 40.32 |  | 0 | 0
17 | 7 | Office | 7.24.16 |  | 12.21 | 90 | 3.6 | 14.4 |  |  | 2.8 | 90 | 6.12 |  | 3.6 | 15.12 | 9 | 10.8 | 30.24 |  | 0 | 0
18 | 7 | PatientRoom | 7.24.17 |  | 18.2 | 90 | 3.6 | 18 |  |  | 2.8 | 90 | 6.12 |  | 3.6 | 15.12 | 9 | 14.4 | 40.32 |  | 0 | 0
19 | 7 | PatientRoom | 7.24.18 |  | 31.81 | 90 | 3.6 | 18 |  |  | 2.8 | 90 | 6.12 |  | 3.6 | 15.12 | 9 | 14.4 | 40.32 |  | 0 | 0
20 | 7 | PatientRoom | 7.24.19 |  | 15.03 | 90 | 3 | 16.8 |  |  | 2.8 | 90 | 5.1 |  | 3 | 12.6 | 7.5 | 13.8 | 38.64 |  | 0 | 0
21 | 7 | PatientRoom | 7.24.20 |  | 14.88 | 90 | 3 | 16.8 |  |  | 2.8 | 90 | 5.1 |  | 3 | 12.6 | 7.5 | 13.8 | 38.64 |  | 0 | 0
22 | 7 | PatientRoom | 7.24.21 |  | 14.88 | 90 | 3 | 16.8 |  |  | 2.8 | 90 | 5.1 |  | 3 | 12.6 | 7.5 | 13.8 | 38.64 |  | 0 | 0
23 | 7 | Lounge | 7.24.22 |  | 19.88 | 90 | 3 | 21.6 |  |  | 2.8 | 90 | 5.1 |  | 3 | 12.6 | 7.5 | 18.6 | 52.08 |  | 0 | 0
24 | 7 | Lounge | 7.24.23 |  | 31.98 | 90 | 4.8 | 25.2 |  |  | 2.8 | 90 | 8.16 |  | 4.8 | 20.16 | 12 | 20.4 | 57.12 |  | 0 | 0
25 | 7 | Washing | 7.24.24 |  | 5.06 | N/A | 0 | 9.6 |  |  | 2.8 | N/A | 0 |  | 0 | 0 | 0 | 9.6 | 26.88 |  | 0 | 0
26 | 7 | Office | 7.24.25 |  | 40.46 | 90 | 6 | 27.6 |  |  | 2.8 | 90 | 10.2 |  | 6 | 25.2 | 15 | 21.6 | 60.48 |  | 0 | 0
27 | 7 | Washing | 7.24.26 |  | 11.19 | N/A | 0 | 14.4 |  |  | 2.8 | N/A | 0 |  | 0 | 0 | 0 | 14.4 | 40.32 |  | 0 | 0
28 | 7 | Washing | 7.24.26a |  | 6.48 | N/A | 0 | 12 |  |  | 2.8 | N/A | 0 |  | 0 | 0 | 0 | 12 | 33.6 |  | 0 | 0