## GeneralNotes
Setup:
Zones are used to calculate thermal behaviour between walls and areas within the building that are not rooms. Examples are the courtyard and several shafts. The Zones are shown in sheet "Zones". All other shafts or areas can be ignored and adjacent walls are interior walls.
Orange columns MUST be filled in MANUALLY although not all orange columns must have a value. All all other columns are filled in automatically.
Yellow and some orange columns are read by Teaser.

## Usage_Types
Deutsch | English
Reinigungsraum | CleaningRoom
Abstellraum | Storage
Patientenraum | PatientRoom
Büro | Office
Technikraum | TechnicalRoom
Nasszelle / Bad | Washing
Aufenthaltsraum | Lounge
Stützpunkt | Reception
Flur | Aisle
Behandlungsraum | TreatmentRoom
Küche | Kitchen
Toilette | WC
Entsorgung | WasteHandling
Schleuse | AirLock
Intensivstation | IntensiveCare

## Orientation
N/0°
E/90°
S/180°
W/270°
01
02
03
04
05
06
07
12
19
20
21
22
23
24
B1
08
09
11
13
14
15
16
17
18
C1
C2
B2

## Constants
| Height [m] |  | Height [m]
Inner Walls | 2.8 | Windows | 1.7 | (Dreisatz über Fotos scheinbar gültig für alle Etagen 7,8 und 9)
Outer Walls | 4.2

## B1
Index | Floor | UsageType | RoomIdentifier | BelongsToIdentifier | NetArea[m²] | OuterWallOrientation[°] | OuterWallLength[drawing m] | Circumference[drawing m] | OuterWallConstruction | WallAdjacentTo | HeatedRoomHeight[m] | WindowOrientation[°] | WindowArea[m²] | WindowConstruction | Outer Wall length [m] | OuterWallAreaInclWindow | OuterWallArea[m²] | Inner walls length[m] | InnerWallArea[m²] | InnerWallConstruction | IsGroundFloor | IsRooftop | FloorConstruction | CeilingConstruction | Window Ventilation (1/0) | Ventilated (1/0) | Mixing Ventilation (1/0) | Fan Number | Supply Flow [m³/h] | Supply Temp [°C] | Exhaust Flow [m³/h] | Exhaust Temp [°C] | Target Temperature [°C] | Heating times | Occupancy schedule | Occupancy Intensity | etc.
1 | 9 | Office | 9.B.01 |  | 22.12 | 270 | 7.1 | 20.95 |  |  | 2.8 | 270 | 12.07 |  | 7.1 | 29.82 | 17.75 | 13.85 | 38.78 |  | 0 | 0
2 | 9 | WC | 9.B.02 |  | 3.12 | 270 | 2.4 | 8.82 |  |  | 2.8 | 270 | 4.08 |  | 2.4 | 10.08 | 6 | 6.42 | 17.976 |  | 0 | 0
3 | 9 | WC | 9.B.03 |  | 3.05 | N/A | 0 | 8.82 |  |  | 2.8 | N/A | 0 |  | 0 | 0 | 0 | 8.82 | 24.696 |  | 0 | 0
4 | 9 | WC | 9.B.04 |  | 5.32 | N/A | 0 | 9.45 |  |  | 2.8 | N/A | 0 |  | 0 | 0 | 0 | 9.45 | 26.46 |  | 0 | 0
5 | 9 | TechnicalRoom | 9.B.05 |  | 1.67 | N/A | 0 | 5.27 |  |  | 2.8 | N/A | 0 |  | 0 | 0 | 0 | 5.27 | 14.756 |  | 0 | 0
6 | 9 | CleaningRoom | 9.B.06 |  | 6.66 | N/A | 0 | 11.15 |  |  | 2.8 | N/A | 0 |  | 0 | 0 | 0 | 11.15 | 31.22 |  | 0 | 0
7 | 9 | TechnicalRoom | 9.B.07 |  | 1.67 | N/A | 0 | 5.34 |  |  | 2.8 | N/A | 0 |  | 0 | 0 | 0 | 5.34 | 14.952 |  | 0 | 0
8 | 9 | Office | 9.B.08 |  | 18.1 | 180 | 3.6 | 19.12 |  |  | 2.8 | 180 | 6.12 |  | 3.6 | 15.12 | 9 | 15.52 | 43.456 |  | 0 | 0
9 | 9 | TreatmentRoom | 9.B.08.1 |  | 15.46 | 180 | 3.6 | 17.4 |  |  | 2.8 | 180 | 6.12 |  | 3.6 | 15.12 | 9 | 13.8 | 38.64 |  | 0 | 0
10 | 9 | Aisle | 9.B1 |  | 20.57 | 180 | 3.6 | 20 |  |  | 2.8 | 180 | 6.12 |  | 3.6 | 15.12 | 9 | 16.4 | 45.92 |  | 0 | 0
11 | 9 | Aisle | 9.B.10 |  | 51.16 | 180 | 7.1 | 31.8 |  |  | 2.8 | 180 | 12.07 |  | 7.1 | 29.82 | 17.75 | 24.7 | 69.16 |  | 0 | 0
12 | 9 | TechnicalRoom | 9.B.11 |  | 1.67 | N/A | 0 | 5.34 |  |  | 2.8 | N/A | 0 |  | 0 | 0 | 0 | 5.34 | 14.952 |  | 0 | 0
13 | 9 | CleaningRoom | 9.B.12 |  | 6.68 | N/A | 0 | 11.15 |  |  | 2.8 | N/A | 0 |  | 0 | 0 | 0 | 11.15 | 31.22 |  | 0 | 0
14 | 9 | Office | 9.B.13 |  | 16.52 | N/A | 0 | 16.92 |  |  | 2.8 | N/A | 0 |  | 0 | 0 | 0 | 16.92 | 47.376 |  | 0 | 0
15 | 9 | TreatmentRoom | 9.B.13.1 | 9.B.13 | 15.46 | N/A | 0 | 17.4 |  |  | 2.8 | N/A | 0 |  | 0 | 0 | 0 | 17.4 | 48.72 |  | 0 | 0
16 | 9 | Office | 9.B.14 |  | 25.99 | 90 | 3.6 | 21.89 |  |  | 2.8 | 90 | 6.12 |  | 3.6 | 15.12 | 9 | 18.29 | 51.212 |  | 0 | 0
17 | 9 | Aisle | 9.B2 |  | 20.57 | 180 | 4 | 19.2 |  |  | 2.8 | 180 | 6.8 |  | 4 | 16.8 | 10 | 15.2 | 42.56 |  | 0 | 0
18 | 9 | Aisle | 9.B1.00 |  | 190.32 | 0 | 36.8 | 163.4 |  |  | 2.8 | 0 | 62.56 |  | 36.8 | 154.56 | 92 | 126.6 | 354.48 |  | 0 | 0

## B2
Index | Floor | UsageType | RoomIdentifier | BelongsToIdentifier | NetArea[m²] | OuterWallOrientation[°] | OuterWallLength[drawing m] | Circumference[drawing m] | OuterWallConstruction | WallAdjacentTo | HeatedRoomHeight[m] | WindowOrientation[°] | WindowArea[m²] | WindowConstruction | Outer Wall length [m] | OuterWallAreaInclWindow | OuterWallArea[m²] | Inner walls length[m] | InnerWallArea[m²] | InnerWallConstruction | IsGroundFloor | IsRooftop | FloorConstruction | CeilingConstruction | Window Ventilation (1/0) | Ventilated (1/0) | Mixing Ventilation (1/0) | Fan Number | Supply Flow [m³/h] | Supply Temp [°C] | Exhaust Flow [m³/h] | Exhaust Temp [°C] | Target Temperature [°C] | Heating times | Occupancy schedule | Occupancy Intensity | etc.
1 | 9 | Aisle | 9.B2.00 |  | 478.6096 | 0 | 46.5 | 343.9 |  |  | 2.8 | 0 | 79.05 |  | 46.5 | 195.3 | 116.25 | 297.4 | 832.72 |  | 0 | 0
2 | 9 | Office | 9.B.08.2 |  | 15.95 | 180 | 3.6 | 17.28 |  |  | 2.8 | 180 | 6.12 |  | 3.6 | 15.12 | 9 | 13.68 | 38.304 |  | 0 | 0
3 | 9 | Office | 9.B.09.1 |  | 26.44 | 180 | 3 | 22.8 |  |  | 2.8 | 180 | 5.1 |  | 3 | 12.6 | 7.5 | 19.8 | 55.44 |  | 0 | 0
4 | 9 | Kitchen | 9.B.10.1 |  | 12.23 | N/A | 0 | 14.4 |  |  | 2.8 | N/A | 0 |  | 0 | 0 | 0 | 14.4 | 40.32 |  | 0 | 0
5 | 9 | Office | 9.B.11.1 |  | 10.46 | N/A | 0 | 14.4 |  |  | 2.8 | N/A | 0 |  | 0 | 0 | 0 | 14.4 | 40.32 |  | 0 | 0
6 | 9 | Office | 9.B.12.1 |  | 17.09 | 180 | 1 | 19.2 |  |  | 2.8 | 180 | 1.7 |  | 1 | 4.2 | 2.5 | 18.2 | 50.96 |  | 0 | 0
7 | 9 | Aisle | 9.B3 |  | 20.57 | 180 | 4 | 19.2 |  |  | 2.8 | 180 | 6.8 |  | 4 | 16.8 | 10 | 15.2 | 42.56 |  | 0 | 0
8 | 9 | Office | 9.B.13.2 |  | 24.39 | 180 | 3 | 22.32 |  |  | 2.8 | 180 | 5.1 |  | 3 | 12.6 | 7.5 | 19.32 | 54.096 |  | 0 | 0
9 | 9 | TechnicalRoom | 9.B.14.1 |  | 23.25 | 180 | 5.4 | 20.4 |  |  | 2.8 | 180 | 9.18 |  | 5.4 | 22.68 | 13.5 | 15 | 42 |  | 0 | 0
10 | 9 | TechnicalRoom | 9.B.15.1 |  | 30.11 | N/A | 0 | 24 |  |  | 2.8 | N/A | 0 |  | 0 | 0 | 0 | 24 | 67.2 |  | 0 | 0
11 | 9 | Kitchen | 9.B.16 |  | 12.4 | N/A | 0 | 16.8 |  |  | 2.8 | N/A | 0 |  | 0 | 0 | 0 | 16.8 | 47.04 |  | 0 | 0
12 | 9 | TreatmentRoom | 9.B.17 |  | 30 | 180 | 6 | 22.08 |  |  | 2.8 | 180 | 10.2 |  | 6 | 25.2 | 15 | 16.08 | 45.024 |  | 0 | 0
13 | 9 | Office | 9.B.18 |  | 24.39 | 180 | 6.12 | 19.68 |  |  | 2.8 | 180 | 10.404 |  | 6.12 | 25.704 | 15.3 | 13.56 | 37.968 |  | 0 | 0
14 | 9 | TreatmentRoom | 9.B.19 |  | 18.15 | 180 | 2 | 19.2 |  |  | 2.8 | 180 | 3.4 |  | 2 | 8.4 | 5 | 17.2 | 48.16 |  | 0 | 0
15 | 9 | Kitchen | 9.B.20 |  | 12.36 | N/A | 0 | 14.4 |  |  | 2.8 | N/A | 0 |  | 0 | 0 | 0 | 14.4 | 40.32 |  | 0 | 0
16 | 9 | Aisle | 9.B4 |  | 20.57 | 180 | 4 | 19.2 |  |  | 2.8 | 180 | 6.8 |  | 4 | 16.8 | 10 | 15.2 | 42.56 |  | 0 | 0
17 | 9 | TreatmentRoom | 9.B.21 |  | 28.23 | 180 | 3 | 20.4 |  |  | 2.8 | 180 | 5.1 |  | 3 | 12.6 | 7.5 | 17.4 | 48.72 |  | 0 | 0
18 | 9 | Office | 9.B.22 |  | 15.95 | 180 | 3 | 17.04 |  |  | 2.8 | 180 | 5.1 |  | 3 | 12.6 | 7.5 | 14.04 | 39.312 |  | 0 | 0
19 | 9 | TechnicalRoom | 9.B.23 |  | 23.1 | 180 | 4 | 20.4 |  |  | 2.8 | 180 | 6.8 |  | 4 | 16.8 | 10 | 16.4 | 45.92 |  | 0 | 0
20 | 9 | WC | 9.B.29 |  | 2.93 | N/A | 0 | 8.4 |  |  | 2.8 | N/A | 0 |  | 0 | 0 | 0 | 8.4 | 23.52 |  | 0 | 0
21 | 9 | WC | 9.B.30 |  | 2.93 | N/A | 0 | 8.4 |  |  | 2.8 | N/A | 0 |  | 0 | 0 | 0 | 8.4 | 23.52 |  | 0 | 0
22 | 9 | Aisle | 9.B5 |  | 20.57 | 180 | 4 | 19.2 |  |  | 2.8 | 180 | 6.8 |  | 4 | 16.8 | 10 | 15.2 | 42.56 |  | 0 | 0
23 | 9 | TechnicalRoom | 9.B.24 |  | 30.11 | N/A | 0 | 24 |  |  | 2.8 | N/A | 0 |  | 0 | 0 | 0 | 24 | 67.2 |  | 0 | 0
24 | 9 | Kitchen | 9.B.25 |  | 12.4 | N/A | 0 | 16.8 |  |  | 2.8 | N/A | 0 |  | 0 | 0 | 0 | 16.8 | 47.04 |  | 0 | 0
25 | 9 | Office | 9.B.26 |  | 30 | 180 | 6 | 22.08 |  |  | 2.8 | 180 | 10.2 |  | 6 | 25.2 | 15 | 16.08 | 45.024 |  | 0 | 0
26 | 9 | WC | 9.B.27 |  | 2.93 | N/A | 0 | 8.4 |  |  | 2.8 | N/A | 0 |  | 0 | 0 | 0 | 8.4 | 23.52 |  | 0 | 0
27 | 9 | WC | 9.B.28 |  | 2.93 | N/A | 0 | 8.4 |  |  | 2.8 | N/A | 0 |  | 0 | 0 | 0 | 8.4 | 23.52 |  | 0 | 0
28 | 9 | Aisle | 9.B6 |  | 20.57 | 180 | 4 | 19.2 |  |  | 2.8 | 180 | 6.8 |  | 4 | 16.8 | 10 | 15.2 | 42.56 |  | 0 | 0

## C1
Index | Floor | UsageType | RoomIdentifier | BelongsToIdentifier | NetArea[m²] | OuterWallOrientation[°] | OuterWallLength[drawing m] | Circumference[drawing m] | OuterWallConstruction | WallAdjacentTo | HeatedRoomHeight[m] | WindowOrientation[°] | WindowArea[m²] | WindowConstruction | Outer Wall length [m] | OuterWallAreaInclWindow | OuterWallArea[m²] | Inner walls length[m] | InnerWallArea[m²] | InnerWallConstruction | IsGroundFloor | IsRooftop | FloorConstruction | CeilingConstruction | Window Ventilation (1/0) | Ventilated (1/0) | Mixing Ventilation (1/0) | Fan Number | Supply Flow [m³/h] | Supply Temp [°C] | Exhaust Flow [m³/h] | Exhaust Temp [°C] | Target Temperature [°C] | Heating times | Occupancy schedule | Occupancy Intensity | etc.
1 | 9 | Aisle | 9.C1 |  | 20.56 | 0 | 4 | 20.8 |  |  | 2.8 | 0 | 6.8 |  | 4 | 16.8 | 10 | 16.8 | 47.04 |  | 0 | 0
2 | 9 | WC | 9.C.02 |  | 3.72 | N/A | 0 | 9.6 |  |  | 2.8 | N/A | 0 |  | 0 | 0 | 0 | 9.6 | 26.88 |  | 0 | 0
3 | 9 | WC | 9.C.03 |  | 3.72 | N/A | 0 | 9.6 |  |  | 2.8 | N/A | 0 |  | 0 | 0 | 0 | 9.6 | 26.88 |  | 0 | 0
4 | 9 | WC | 9.C.04 |  | 3.12 | 270 | 2.4 | 7.42 |  |  | 2.8 | 270 | 4.08 |  | 2.4 | 10.08 | 6 | 5.02 | 14.056 |  | 0 | 0
5 | 9 | WC | 9.C.05 |  | 3.12 | N/A | 0 | 7.42 |  |  | 2.8 | N/A | 0 |  | 0 | 0 | 0 | 7.42 | 20.776 |  | 0 | 0
6 | 9 | WC | 9.C.06 |  | 5.32 | N/A | 0 | 9.45 |  |  | 2.8 | N/A | 0 |  | 0 | 0 | 0 | 9.45 | 26.46 |  | 0 | 0
7 | 9 | Office | 9.C.07 |  | 18.1 | 0 | 3.6 | 19.12 |  |  | 2.8 | 0 | 6.12 |  | 3.6 | 15.12 | 9 | 15.52 | 43.456 |  | 0 | 0
8 | 9 | TreatmentRoom | 9.C.07.1 | 9.C.07 | 15.46 | 0 | 3.6 | 17.4 |  |  | 2.8 | 0 | 6.12 |  | 3.6 | 15.12 | 9 | 13.8 | 38.64 |  | 0 | 0
9 | 9 | TechnicalRoom | 9.C.08 |  | 1.66 | N/A | 0 | 5.76 |  |  | 2.8 | N/A | 0 |  | 0 | 0 | 0 | 5.76 | 16.128 |  | 0 | 0
10 | 9 | CleaningRoom | 9.C.09 |  | 5 | N/A | 0 | 8.95 |  |  | 2.8 | N/A | 0 |  | 0 | 0 | 0 | 8.95 | 25.06 |  | 0 | 0
11 | 9 | TechnicalRoom | 9.C.10 |  | 50.41 | 0 | 6 | 33.6 |  |  | 2.8 | 0 | 10.2 |  | 6 | 25.2 | 15 | 27.6 | 77.28 |  | 0 | 0
12 | 9 | Aisle | 9.C2 |  | 20.4 | 0 | 4 | 20.8 |  |  | 2.8 | 0 | 6.8 |  | 4 | 16.8 | 10 | 16.8 | 47.04 |  | 0 | 0
13 | 9 | WC | 9.C.12 |  | 3.72 | N/A | 0 | 9.2 |  |  | 2.8 | N/A | 0 |  | 0 | 0 | 0 | 9.2 | 25.76 |  | 0 | 0
14 | 9 | WC | 9.C.13 |  | 3.72 | N/A | 0 | 9.2 |  |  | 2.8 | N/A | 0 |  | 0 | 0 | 0 | 9.2 | 25.76 |  | 0 | 0
15 | 9 | WC | 9.C.14 |  | 5.3 | N/A | 0 | 9.45 |  |  | 2.8 | N/A | 0 |  | 0 | 0 | 0 | 9.45 | 26.46 |  | 0 | 0
16 | 9 | WC | 9.C.15 |  | 3.6 | N/A | 0 | 8.52 |  |  | 2.8 | N/A | 0 |  | 0 | 0 | 0 | 8.52 | 23.856 |  | 0 | 0
17 | 9 | WC | 9.C.16 |  | 3.6 | N/A | 0 | 8.52 |  |  | 2.8 | N/A | 0 |  | 0 | 0 | 0 | 8.52 | 23.856 |  | 0 | 0
18 | 9 | Office | 9.C.17 |  | 11.44 | 0 | 3 | 14.02 |  |  | 2.8 | 0 | 5.1 |  | 3 | 12.6 | 7.5 | 11.02 | 30.856 |  | 0 | 0
19 | 9 | TreatmentRoom | 9.C.18 |  | 15.46 | 0 | 3 | 17.4 |  |  | 2.8 | 0 | 5.1 |  | 3 | 12.6 | 7.5 | 14.4 | 40.32 |  | 0 | 0
20 | 9 | TechnicalRoom | 9.C.19 |  | 1.67 | N/A | 0 | 5.28 |  |  | 2.8 | N/A | 0 |  | 0 | 0 | 0 | 5.28 | 14.784 |  | 0 | 0
23 | 9 | CleaningRoom | 9.C.20 |  | 6.72 | N/A | 0 | 11.15 |  |  | 2.8 | N/A | 0 |  | 0 | 0 | 0 | 11.15 | 31.22 |  | 0 | 0
24 | 9 | TechnicalRoom | 9.C.21 |  | 1.67 | N/A | 0 | 5.28 |  |  | 2.8 | N/A | 0 |  | 0 | 0 | 0 | 5.28 | 14.784 |  | 0 | 0
25 | 9 | Office | 9.C.22 |  | 12.94 | N/A | 0 | 14.4 |  |  | 2.8 | N/A | 0 |  | 0 | 0 | 0 | 14.4 | 40.32 |  | 0 | 0
26 | 9 | Office | 9.C.23 |  | 12.35 | 90 | 3.6 | 14.06 |  |  | 2.8 | 90 | 6.12 |  | 3.6 | 15.12 | 9 | 10.46 | 29.288 |  | 0 | 0
27 | 9 | Storage | 9.C.24 |  | 19.6 | N/A | 0 | 18.6 |  |  | 2.8 | N/A | 0 |  | 0 | 0 | 0 | 18.6 | 52.08 |  | 0 | 0
28 | 9 | Aisle | 9.C1.00 |  | 182.4 | 180 | 34.7 | 156.8 |  |  | 2.8 | 180 | 58.99 |  | 34.7 | 145.74 | 86.75 | 122.1 | 341.88 |  | 0 | 0

## C2
Index | Floor | UsageType | RoomIdentifier | BelongsToIdentifier | NetArea[m²] | OuterWallOrientation[°] | OuterWallLength[drawing m] | Circumference[drawing m] | OuterWallConstruction | WallAdjacentTo | HeatedRoomHeight[m] | WindowOrientation[°] | WindowArea[m²] | WindowConstruction | Outer Wall length [m] | OuterWallAreaInclWindow | OuterWallArea[m²] | Inner walls length[m] | InnerWallArea[m²] | InnerWallConstruction | IsGroundFloor | IsRooftop | FloorConstruction | CeilingConstruction | Window Ventilation (1/0) | Ventilated (1/0) | Mixing Ventilation (1/0) | Fan Number | Supply Flow [m³/h] | Supply Temp [°C] | Exhaust Flow [m³/h] | Exhaust Temp [°C] | Target Temperature [°C] | Heating times | Occupancy schedule | Occupancy Intensity | etc.
1 | 9 | Aisle | 9.C2.00 |  | 513 | 180 | 49.3 | 348 |  |  | 2.8 | 180 | 83.81 |  | 49.3 | 207.06 | 123.25 | 298.7 | 836.36 |  | 0 | 0
2 | 9 | TreatmentRoom | 9.C.25.1 | 9.C.25 | 15.46 | 0 | 3.6 | 17.4 |  |  | 2.8 | 0 | 6.12 |  | 3.6 | 15.12 | 9 | 13.8 | 38.64 |  | 0 | 0
3 | 9 | Office | 9.C.25 |  | 16.52 | 0 | 3.6 | 16.92 |  |  | 2.8 | 0 | 6.12 |  | 3.6 | 15.12 | 9 | 13.32 | 37.296 |  | 0 | 0
4 | 9 | WC | 9.C.14.1 |  | 3.72 | N/A | 0 | 9.2 |  |  | 2.8 | N/A | 0 |  | 0 | 0 | 0 | 9.2 | 25.76 |  | 0 | 0
5 | 9 | WC | 9.C.15.2 |  | 3.72 | N/A | 0 | 9.2 |  |  | 2.8 | N/A | 0 |  | 0 | 0 | 0 | 9.2 | 25.76 |  | 0 | 0
6 | 9 | Office | 9.C.16.2 |  | 18.71 | 0 | 3 | 17.04 |  |  | 2.8 | 0 | 5.1 |  | 3 | 12.6 | 7.5 | 14.04 | 39.312 |  | 0 | 0
7 | 9 | Storage | 9.C.17.1 |  | 23.44 | 0 | 2 | 21.6 |  |  | 2.8 | 0 | 3.4 |  | 2 | 8.4 | 5 | 19.6 | 54.88 |  | 0 | 0
8 | 9 | Storage | 9.C.18.1 |  | 12.06 | N/A | 0 | 14.4 |  |  | 2.8 | N/A | 0 |  | 0 | 0 | 0 | 14.4 | 40.32 |  | 0 | 0
9 | 9 | TechnicalRoom | 9.C.19.1 |  | 29.88 | 0 | 1 | 24 |  |  | 2.8 | 0 | 1.7 |  | 1 | 4.2 | 2.5 | 23 | 64.4 |  | 0 | 0
10 | 9 | TechnicalRoom | 9.C.20.1 |  | 23.15 | 0 | 4 | 19.68 |  |  | 2.8 | 0 | 6.8 |  | 4 | 16.8 | 10 | 15.68 | 43.904 |  | 0 | 0
11 | 9 | CleaningRoom | 9.C.42 |  | 29.22 | N/A | 0 | 21.6 |  |  | 2.8 | N/A | 0 |  | 0 | 0 | 0 | 21.6 | 60.48 |  | 0 | 0
12 | 9 | CleaningRoom | 9.C.41 |  | 35.63 | N/A | 0 | 28.8 |  |  | 2.8 | N/A | 0 |  | 0 | 0 | 0 | 28.8 | 80.64 |  | 0 | 0
13 | 9 | Aisle | 9.C4 |  | 20.56 | 0 | 4 | 20.8 |  |  | 2.8 | 0 | 6.8 |  | 4 | 16.8 | 10 | 16.8 | 47.04 |  | 0 | 0
14 | 9 | WC | 9.C.21.1 |  | 3.72 | N/A | 0 | 9.6 |  |  | 2.8 | N/A | 0 |  | 0 | 0 | 0 | 9.6 | 26.88 |  | 0 | 0
15 | 9 | WC | 9.C.22.1 |  | 3.72 | N/A | 0 | 9.6 |  |  | 2.8 | N/A | 0 |  | 0 | 0 | 0 | 9.6 | 26.88 |  | 0 | 0
16 | 9 | Lounge | 9.C.23.1 |  | 27.2 | 0 | 4.8 | 21.6 |  |  | 2.8 | 0 | 8.16 |  | 4.8 | 20.16 | 12 | 16.8 | 47.04 |  | 0 | 0
17 | 9 | Lounge | 9.C.24.1 |  | 15.34 | N/A | 0 | 18 |  |  | 2.8 | N/A | 0 |  | 0 | 0 | 0 | 18 | 50.4 |  | 0 | 0
18 | 9 | Kitchen | 9.C.25.2 |  | 12.35 | N/A | 0 | 16.8 |  |  | 2.8 | N/A | 0 |  | 0 | 0 | 0 | 16.8 | 47.04 |  | 0 | 0
19 | 9 | Office | 9.C.26 |  | 18.01 | 0 | 1.2 | 19.2 |  |  | 2.8 | 0 | 2.04 |  | 1.2 | 5.04 | 3 | 18 | 50.4 |  | 0 | 0
20 | 9 | Office | 9.C.27 |  | 24.39 | 0 | 4.8 | 19.68 |  |  | 2.8 | 0 | 8.16 |  | 4.8 | 20.16 | 12 | 14.88 | 41.664 |  | 0 | 0
21 | 9 | Aisle | 9.C5 |  | 20.56 | 0 | 4 | 20.8 |  |  | 2.8 | 0 | 6.8 |  | 4 | 16.8 | 10 | 16.8 | 47.04 |  | 0 | 0
22 | 9 | WC | 9.C.28 |  | 3.72 | N/A | 0 | 9.6 |  |  | 2.8 | N/A | 0 |  | 0 | 0 | 0 | 9.6 | 26.88 |  | 0 | 0
23 | 9 | WC | 9.C.29 |  | 3.72 | N/A | 0 | 9.6 |  |  | 2.8 | N/A | 0 |  | 0 | 0 | 0 | 9.6 | 26.88 |  | 0 | 0
24 | 9 | Office | 9.C.30 |  | 30 | 0 | 6 | 22.08 |  |  | 2.8 | 0 | 10.2 |  | 6 | 25.2 | 15 | 16.08 | 45.024 |  | 0 | 0
25 | 9 | Kitchen | 9.C.31 |  | 12.4 | N/A | 0 | 16.8 |  |  | 2.8 | N/A | 0 |  | 0 | 0 | 0 | 16.8 | 47.04 |  | 0 | 0
28 | 9 | Storage | 9.C.40 |  | 40.39 | N/A | 0 | 26.4 |  |  | 2.8 | N/A | 0 |  | 0 | 0 | 0 | 26.4 | 73.92 |  | 0 | 0
29 | 9 | Storage | 9.C.39 |  | 38.95 | N/A | 0 | 26.4 |  |  | 2.8 | N/A | 0 |  | 0 | 0 | 0 | 26.4 | 73.92 |  | 0 | 0
30 | 9 | TechnicalRoom | 9.C.32 |  | 30.11 | N/A | 0 | 24 |  |  | 2.8 | N/A | 0 |  | 0 | 0 | 0 | 24 | 67.2 |  | 0 | 0
31 | 9 | TechnicalRoom | 9.C.33 |  | 23.25 | 0 | 3 | 19.68 |  |  | 2.8 | 0 | 5.1 |  | 3 | 12.6 | 7.5 | 16.68 | 46.704 |  | 0 | 0
32 | 9 | Aisle | 9.C6 |  | 20.56 | 0 | 4 | 20.8 |  |  | 2.8 | 0 | 6.8 |  | 4 | 16.8 | 10 | 16.8 | 47.04 |  | 0 | 0
33 | 9 | WC | 9.C.34 |  | 3.72 | N/A | 0 | 9.6 |  |  | 2.8 | N/A | 0 |  | 0 | 0 | 0 | 9.6 | 26.88 |  | 0 | 0
34 | 9 | WC | 9.C.35 |  | 3.72 | N/A | 0 | 9.6 |  |  | 2.8 | N/A | 0 |  | 0 | 0 | 0 | 9.6 | 26.88 |  | 0 | 0
35 | 9 | Office | 9.C.36 |  | 30 | 0 | 6 | 22.8 |  |  | 2.8 | 0 | 10.2 |  | 6 | 25.2 | 15 | 16.8 | 47.04 |  | 0 | 0
36 | 9 | Kitchen | 9.C.37 |  | 12.4 | N/A | 0 | 16.8 |  |  | 2.8 | N/A | 0 |  | 0 | 0 | 0 | 16.8 | 47.04 |  | 0 | 0
37 | 9 | Lounge | 9.C.38 |  | 18.97 | 90 | 4.8 | 19.2 |  |  | 2.8 | 90 | 8.16 |  | 4.8 | 20.16 | 12 | 14.4 | 40.32 |  | 0 | 0

## 01
Index | Floor | UsageType | RoomIdentifier | BelongsToIdentifier | NetArea[m²] | OuterWallOrientation[°] | OuterWallLength[drawing m] | Circumference[drawing m] | OuterWallConstruction | WallAdjacentTo | HeatedRoomHeight[m] | WindowOrientation[°] | WindowArea[m²] | WindowConstruction | Outer Wall length [m] | OuterWallAreaInclWindow | OuterWallArea[m²] | Inner walls length[m] | InnerWallArea[m²] | InnerWallConstruction | IsGroundFloor | IsRooftop | FloorConstruction | CeilingConstruction | Window Ventilation (1/0) | Ventilated (1/0) | Mixing Ventilation (1/0) | Fan Number | Supply Flow [m³/h] | Supply Temp [°C] | Exhaust Flow [m³/h] | Exhaust Temp [°C] | Target Temperature [°C] | Heating times | Occupancy schedule | Occupancy Intensity | etc.
1 | 9 | CleaningRoom | 9.01.01 |  | 10.94 | N/A | 0 | 14.55 |  |  | 2.8 | N/A | 0 |  | 0 | 0 | 0 | 14.55 | 40.74 |  | 0 | 0
2 | 9 | Storage | 9.01.02 |  | 20.13 | N/A | 0 | 22.05 |  |  | 2.8 | N/A | 0 |  | 0 | 0 | 0 | 22.05 | 61.74 |  | 0 | 0
3 | 9 | PatientRoom | 9.01.03 |  | 20.61 | 90 | 3 | 21.66 |  |  | 2.8 | 90 | 5.1 |  | 3 | 12.6 | 7.5 | 18.66 | 52.248 |  | 0 | 0
4 | 9 | Washing | 9.01.03.1 | 9.01.03 | 3.71 | N/A | 0 | 8.55 |  |  | 2.8 | N/A | 0 |  | 0 | 0 | 0 | 8.55 | 23.94 |  | 0 | 0
5 | 9 | PatientRoom | 9.01.04 |  | 20.98 | 90 | 3.6 | 21.76 |  |  | 2.8 | 90 | 6.12 |  | 3.6 | 15.12 | 9 | 18.16 | 50.848 |  | 0 | 0
6 | 9 | Washing | 9.01.04.1 | 9.01.04 | 3.71 | N/A | 0 | 8.55 |  |  | 2.8 | N/A | 0 |  | 0 | 0 | 0 | 8.55 | 23.94 |  | 0 | 0
7 | 9 | PatientRoom | 9.01.05 |  | 20.98 | 90 | 3.6 | 21.76 |  |  | 2.8 | 90 | 6.12 |  | 3.6 | 15.12 | 9 | 18.16 | 50.848 |  | 0 | 0
8 | 9 | Washing | 9.01.05.1 | 9.01.05 | 3.71 | N/A | 0 | 8.55 |  |  | 2.8 | N/A | 0 |  | 0 | 0 | 0 | 8.55 | 23.94 |  | 0 | 0
9 | 9 | Kitchen | 9.01.06 |  | 6.12 | N/A | 0 | 10.14 |  |  | 2.8 | N/A | 0 |  | 0 | 0 | 0 | 10.14 | 28.392 |  | 0 | 0
10 | 9 | Lounge | 9.01.07 |  | 27.2 | 90 | 4.8 | 25.76 |  |  | 2.8 | 90 | 8.16 |  | 4.8 | 20.16 | 12 | 20.96 | 58.688 |  | 0 | 0
11 | 9 | TechnicalRoom | 9.01.08 |  | 7.86 | 90 | 1.2 | 17.56 |  |  | 2.8 | 90 | 2.04 |  | 1.2 | 5.04 | 3 | 16.36 | 45.808 |  | 0 | 0
12 | 9 | TechnicalRoom | 9.01.09 |  | 14.02 | 90 | 2.4 | 17.56 |  |  | 2.8 | 90 | 4.08 |  | 2.4 | 10.08 | 6 | 15.16 | 42.448 |  | 0 | 0
13 | 9 | PatientRoom | 9.01.10 |  | 19.29 | 90 | 3.6 | 19.66 |  |  | 2.8 | 90 | 6.12 |  | 3.6 | 15.12 | 9 | 16.06 | 44.968 |  | 0 | 0
14 | 9 | Washing | 9.01.10.1 | 9.01.10 | 3.71 | N/A | 0 | 8.76 |  |  | 2.8 | N/A | 0 |  | 0 | 0 | 0 | 8.76 | 24.528 |  | 0 | 0
15 | 9 | PatientRoom | 9.01.11 |  | 20.98 | 90 | 3.6 | 21.76 |  |  | 2.8 | 90 | 6.12 |  | 3.6 | 15.12 | 9 | 18.16 | 50.848 |  | 0 | 0
16 | 9 | Washing | 9.01.11.1 | 9.01.11 | 3.71 | N/A | 0 | 8.76 |  |  | 2.8 | N/A | 0 |  | 0 | 0 | 0 | 8.76 | 24.528 |  | 0 | 0
17 | 9 | PatientRoom | 9.01.12 |  | 20.98 | 90 | 3.6 | 21.76 |  |  | 2.8 | 90 | 6.12 |  | 3.6 | 15.12 | 9 | 18.16 | 50.848 |  | 0 | 0
18 | 9 | Washing | 9.01.12.1 | 9.01.12 | 3.71 | N/A | 0 | 8.76 |  |  | 2.8 | N/A | 0 |  | 0 | 0 | 0 | 8.76 | 24.528 |  | 0 | 0
19 | 9 | PatientRoom | 9.01.13 |  | 20.33 | 90 | 6.9 | 20.94 |  |  | 2.8 | 90 | 11.73 |  | 6.9 | 28.98 | 17.25 | 14.04 | 39.312 |  | 0 | 0
20 | 9 | PatientRoom | 9.01.14 |  | 20.4 | 270 | 6.9 | 20.84 | 6.9 |  | 2.8 | 270 | 11.73 |  | 6.9 | 28.98 | 17.25 | 13.94 | 39.032 |  | 0 | 0
21 | 9 | Washing | 9.01.14.1 | 9.01.14 | 3.71 | N/A | 0 | 8.76 |  |  | 2.8 | N/A | 0 |  | 0 | 0 | 0 | 8.76 | 24.528 |  | 0 | 0
22 | 9 | PatientRoom | 9.01.15 |  | 20.97 | 270 | 3.6 | 21.76 |  |  | 2.8 | 270 | 6.12 |  | 3.6 | 15.12 | 9 | 18.16 | 50.848 |  | 0 | 0
23 | 9 | Washing | 9.01.15.1 | 9.01.15 | 3.71 | N/A | 0 | 8.76 |  |  | 2.8 | N/A | 0 |  | 0 | 0 | 0 | 8.76 | 24.528 |  | 0 | 0
24 | 9 | PatientRoom | 9.01.16 |  | 20.98 | 270 | 3.6 | 21.76 |  |  | 2.8 | 270 | 6.12 |  | 3.6 | 15.12 | 9 | 18.16 | 50.848 |  | 0 | 0
25 | 9 | Washing | 9.01.16.1 | 9.01.16 | 3.71 | N/A | 0 | 8.76 |  |  | 2.8 | N/A | 0 |  | 0 | 0 | 0 | 8.76 | 24.528 |  | 0 | 0
26 | 9 | PatientRoom | 9.01.17 |  | 19.31 | 270 | 3.6 | 19.66 |  |  | 2.8 | 270 | 6.12 |  | 3.6 | 15.12 | 9 | 16.06 | 44.968 |  | 0 | 0
27 | 9 | Washing | 9.01.17.1 | 9.01.17 | 3.71 | N/A | 0 | 8.75 |  |  | 2.8 | N/A | 0 |  | 0 | 0 | 0 | 8.75 | 24.5 |  | 0 | 0
28 | 9 | Aisle | 9.01.18 |  | 20.95 | N/A | 0 | 24.8 |  |  | 2.8 | N/A | 0 |  | 0 | 0 | 0 | 24.8 | 69.44 |  | 0 | 0
29 | 9 | Lounge | 9.01.19 |  | 15.93 | 270 | 4.8 | 17.85 |  |  | 2.8 | 270 | 8.16 |  | 4.8 | 20.16 | 12 | 13.05 | 36.54 |  | 0 | 0
30 | 9 | CleaningRoom | 9.01.20 |  | 12.39 | 270 | 3.6 | 14.65 |  |  | 2.8 | 270 | 6.12 |  | 3.6 | 15.12 | 9 | 11.05 | 30.94 |  | 0 | 0
31 | 9 | PatientRoom | 9.01.21 |  | 20.98 | 270 | 3.6 | 21.76 |  |  | 2.8 | 270 | 6.12 |  | 3.6 | 15.12 | 9 | 18.16 | 50.848 |  | 0 | 0
32 | 9 | Washing | 9.01.21.1 | 9.01.21 | 3.71 | N/A | 0 | 8.55 |  |  | 2.8 | N/A | 0 |  | 0 | 0 | 0 | 8.55 | 23.94 |  | 0 | 0
33 | 9 | PatientRoom | 9.01.22 |  | 20.98 | 270 | 3.6 | 21.76 |  |  | 2.8 | 270 | 6.12 |  | 3.6 | 15.12 | 9 | 18.16 | 50.848 |  | 0 | 0
34 | 9 | Washing | 9.01.22.1 | 9.01.22 | 3.71 | N/A | 0 | 8.55 |  |  | 2.8 | N/A | 0 |  | 0 | 0 | 0 | 8.55 | 23.94 |  | 0 | 0
35 | 9 | PatientRoom | 9.01.23 |  | 20.61 | 270 | 3.6 | 21.66 |  |  | 2.8 | 270 | 6.12 |  | 3.6 | 15.12 | 9 | 18.06 | 50.568 |  | 0 | 0
36 | 9 | Washing | 9.01.23.1 | 9.01.23 | 3.71 | N/A | 0 | 8.55 |  |  | 2.8 | N/A | 0 |  | 0 | 0 | 0 | 8.55 | 23.94 |  | 0 | 0
37 | 9 | Storage | 9.01.24 |  | 15.41 | N/A | 0 | 15.9 |  |  | 2.8 | N/A | 0 |  | 0 | 0 | 0 | 15.9 | 44.52 |  | 0 | 0
38 | 9 | Aisle | 9.A.01 |  | 20.76 | 90 | 3.2 | 17 |  |  | 2.8 | 90 | 5.44 |  | 3.2 | 13.44 | 8 | 13.8 | 38.64 |  | 0 | 0
39 | 9 | WC | 9.A.02 |  | 3.72 | 90 | 1.2 | 8.2 |  |  | 2.8 | 90 | 2.04 |  | 1.2 | 5.04 | 3 | 7 | 19.6 |  | 0 | 0
40 | 9 | WC | 9.A.03 |  | 3.72 | 90 | 1.2 | 8.2 |  |  | 2.8 | 90 | 2.04 |  | 1.2 | 5.04 | 3 | 7 | 19.6 |  | 0 | 0
41 | 9 | Aisle | 9.01.00 |  | 19.96 | N/A | 0 | 98.79 |  |  | 2.8 | N/A | 0 |  | 0 | 0 | 0 | 98.79 | 276.612 |  | 0 | 0

## 02
Index | Floor | UsageType | RoomIdentifier | BelongsToIdentifier | NetArea[m²] | OuterWallOrientation[°] | OuterWallLength[drawing m] | Circumference[drawing m] | OuterWallConstruction | WallAdjacentTo | HeatedRoomHeight[m] | WindowOrientation[°] | WindowArea[m²] | WindowConstruction | Outer Wall length [m] | OuterWallAreaInclWindow | OuterWallArea[m²] | Inner walls length[m] | InnerWallArea[m²] | InnerWallConstruction | IsGroundFloor | IsRooftop | FloorConstruction | CeilingConstruction | Window Ventilation (1/0) | Ventilated (1/0) | Mixing Ventilation (1/0) | Fan Number | Supply Flow [m³/h] | Supply Temp [°C] | Exhaust Flow [m³/h] | Exhaust Temp [°C] | Target Temperature [°C] | Heating times | Occupancy schedule | Occupancy Intensity | etc.
1 | 9 | CleaningRoom | 9.02.01 |  | 10.94 | N/A | 0 | 14.55 |  |  | 2.8 | N/A | 0 |  | 0 | 0 | 0 | 14.55 | 40.74 |  | 0 | 0
2 | 9 | Storage | 9.02.02 |  | 20.13 | N/A | 0 | 22.05 |  |  | 2.8 | N/A | 0 |  | 0 | 0 | 0 | 22.05 | 61.74 |  | 0 | 0
3 | 9 | PatientRoom | 9.02.03 |  | 20.61 | 90 | 3 | 21.66 |  |  | 2.8 | 90 | 5.1 |  | 3 | 12.6 | 7.5 | 18.66 | 52.248 |  | 0 | 0
4 | 9 | Washing | 9.02.03.1 | 9.02.03 | 3.71 | N/A | 0 | 8.55 |  |  | 2.8 | N/A | 0 |  | 0 | 0 | 0 | 8.55 | 23.94 |  | 0 | 0
5 | 9 | PatientRoom | 9.02.04 |  | 20.98 | 90 | 3.6 | 21.76 |  |  | 2.8 | 90 | 6.12 |  | 3.6 | 15.12 | 9 | 18.16 | 50.848 |  | 0 | 0
6 | 9 | Washing | 9.02.04.1 | 9.02.04 | 3.71 | N/A | 0 | 8.55 |  |  | 2.8 | N/A | 0 |  | 0 | 0 | 0 | 8.55 | 23.94 |  | 0 | 0
7 | 9 | PatientRoom | 9.02.05 |  | 20.98 | 90 | 3.6 | 21.76 |  |  | 2.8 | 90 | 6.12 |  | 3.6 | 15.12 | 9 | 18.16 | 50.848 |  | 0 | 0
8 | 9 | Washing | 9.02.05.1 | 9.02.05 | 3.71 | N/A | 0 | 8.55 |  |  | 2.8 | N/A | 0 |  | 0 | 0 | 0 | 8.55 | 23.94 |  | 0 | 0
9 | 9 | Kitchen | 9.02.06 |  | 6.12 | N/A | 0 | 10.14 |  |  | 2.8 | N/A | 0 |  | 0 | 0 | 0 | 10.14 | 28.392 |  | 0 | 0
10 | 9 | Lounge | 9.02.07 |  | 27.2 | 90 | 4.8 | 25.76 |  |  | 2.8 | 90 | 8.16 |  | 4.8 | 20.16 | 12 | 20.96 | 58.688 |  | 0 | 0
11 | 9 | TechnicalRoom | 9.02.08 |  | 7.86 | 90 | 1.2 | 17.56 |  |  | 2.8 | 90 | 2.04 |  | 1.2 | 5.04 | 3 | 16.36 | 45.808 |  | 0 | 0
12 | 9 | TechnicalRoom | 9.02.09 |  | 14.02 | 90 | 2.4 | 17.56 |  |  | 2.8 | 90 | 4.08 |  | 2.4 | 10.08 | 6 | 15.16 | 42.448 |  | 0 | 0
13 | 9 | PatientRoom | 9.02.10 |  | 19.29 | 90 | 3.6 | 19.66 |  |  | 2.8 | 90 | 6.12 |  | 3.6 | 15.12 | 9 | 16.06 | 44.968 |  | 0 | 0
14 | 9 | Washing | 9.02.10.1 | 9.02.10 | 3.71 | N/A | 0 | 8.76 |  |  | 2.8 | N/A | 0 |  | 0 | 0 | 0 | 8.76 | 24.528 |  | 0 | 0
15 | 9 | PatientRoom | 9.02.11 |  | 20.98 | 90 | 3.6 | 21.76 |  |  | 2.8 | 90 | 6.12 |  | 3.6 | 15.12 | 9 | 18.16 | 50.848 |  | 0 | 0
16 | 9 | Washing | 9.02.11.1 | 9.02.11 | 3.71 | N/A | 0 | 8.76 |  |  | 2.8 | N/A | 0 |  | 0 | 0 | 0 | 8.76 | 24.528 |  | 0 | 0
17 | 9 | PatientRoom | 9.02.12 |  | 20.98 | 90 | 3.6 | 21.76 |  |  | 2.8 | 90 | 6.12 |  | 3.6 | 15.12 | 9 | 18.16 | 50.848 |  | 0 | 0
18 | 9 | Washing | 9.02.12.1 | 9.02.12 | 3.71 | N/A | 0 | 8.76 |  |  | 2.8 | N/A | 0 |  | 0 | 0 | 0 | 8.76 | 24.528 |  | 0 | 0
19 | 9 | PatientRoom | 9.02.13 |  | 20.33 | 90 | 6.9 | 20.94 |  |  | 2.8 | 90 | 11.73 |  | 6.9 | 28.98 | 17.25 | 14.04 | 39.312 |  | 0 | 0
20 | 9 | PatientRoom | 9.02.14 |  | 20.4 | 270 | 6.9 | 20.84 | 6.9 |  | 2.8 | 270 | 11.73 |  | 6.9 | 28.98 | 17.25 | 13.94 | 39.032 |  | 0 | 0
21 | 9 | Washing | 9.02.14.1 | 9.02.14 | 3.71 | N/A | 0 | 8.76 |  |  | 2.8 | N/A | 0 |  | 0 | 0 | 0 | 8.76 | 24.528 |  | 0 | 0
22 | 9 | PatientRoom | 9.02.15 |  | 20.97 | 270 | 3.6 | 21.76 |  |  | 2.8 | 270 | 6.12 |  | 3.6 | 15.12 | 9 | 18.16 | 50.848 |  | 0 | 0
23 | 9 | Washing | 9.02.15.1 | 9.02.15 | 3.71 | N/A | 0 | 8.76 |  |  | 2.8 | N/A | 0 |  | 0 | 0 | 0 | 8.76 | 24.528 |  | 0 | 0
24 | 9 | PatientRoom | 9.02.16 |  | 20.98 | 270 | 3.6 | 21.76 |  |  | 2.8 | 270 | 6.12 |  | 3.6 | 15.12 | 9 | 18.16 | 50.848 |  | 0 | 0
25 | 9 | Washing | 9.02.16.1 | 9.02.16 | 3.71 | N/A | 0 | 8.76 |  |  | 2.8 | N/A | 0 |  | 0 | 0 | 0 | 8.76 | 24.528 |  | 0 | 0
26 | 9 | PatientRoom | 9.02.17 |  | 19.31 | 270 | 3.6 | 19.66 |  |  | 2.8 | 270 | 6.12 |  | 3.6 | 15.12 | 9 | 16.06 | 44.968 |  | 0 | 0
27 | 9 | Washing | 9.02.17.1 | 9.02.17 | 3.71 | N/A | 0 | 8.75 |  |  | 2.8 | N/A | 0 |  | 0 | 0 | 0 | 8.75 | 24.5 |  | 0 | 0
28 | 9 | Aisle | 9.02.18 |  | 20.95 | N/A | 0 | 24.8 |  |  | 2.8 | N/A | 0 |  | 0 | 0 | 0 | 24.8 | 69.44 |  | 0 | 0
29 | 9 | Lounge | 9.02.19 |  | 15.93 | 270 | 4.8 | 17.85 |  |  | 2.8 | 270 | 8.16 |  | 4.8 | 20.16 | 12 | 13.05 | 36.54 |  | 0 | 0
30 | 9 | CleaningRoom | 9.02.20 |  | 12.39 | 270 | 3.6 | 14.65 |  |  | 2.8 | 270 | 6.12 |  | 3.6 | 15.12 | 9 | 11.05 | 30.94 |  | 0 | 0
31 | 9 | PatientRoom | 9.02.21 |  | 20.98 | 270 | 3.6 | 21.76 |  |  | 2.8 | 270 | 6.12 |  | 3.6 | 15.12 | 9 | 18.16 | 50.848 |  | 0 | 0
32 | 9 | Washing | 9.02.21.1 | 9.02.21 | 3.71 | N/A | 0 | 8.55 |  |  | 2.8 | N/A | 0 |  | 0 | 0 | 0 | 8.55 | 23.94 |  | 0 | 0
33 | 9 | PatientRoom | 9.02.22 |  | 20.98 | 270 | 3.6 | 21.76 |  |  | 2.8 | 270 | 6.12 |  | 3.6 | 15.12 | 9 | 18.16 | 50.848 |  | 0 | 0
34 | 9 | Washing | 9.02.22.1 | 9.02.22 | 3.71 | N/A | 0 | 8.55 |  |  | 2.8 | N/A | 0 |  | 0 | 0 | 0 | 8.55 | 23.94 |  | 0 | 0
35 | 9 | PatientRoom | 9.02.23 |  | 20.61 | 270 | 3.6 | 21.66 |  |  | 2.8 | 270 | 6.12 |  | 3.6 | 15.12 | 9 | 18.06 | 50.568 |  | 0 | 0
36 | 9 | Washing | 9.02.23.1 | 9.02.23 | 3.71 | N/A | 0 | 8.55 |  |  | 2.8 | N/A | 0 |  | 0 | 0 | 0 | 8.55 | 23.94 |  | 0 | 0
37 | 9 | Storage | 9.02.24 |  | 15.41 | N/A | 0 | 15.9 |  |  | 2.8 | N/A | 0 |  | 0 | 0 | 0 | 15.9 | 44.52 |  | 0 | 0
38 | 9 | Aisle | 9.A.04 |  | 20.76 | 90 | 3.2 | 17 |  |  | 2.8 | 90 | 5.44 |  | 3.2 | 13.44 | 8 | 13.8 | 38.64 |  | 0 | 0
39 | 9 | WC | 9.A.05 |  | 3.72 | 90 | 1.2 | 8.2 |  |  | 2.8 | 90 | 2.04 |  | 1.2 | 5.04 | 3 | 7 | 19.6 |  | 0 | 0
40 | 9 | WC | 9.A.06 |  | 3.72 | 90 | 1.2 | 8.2 |  |  | 2.8 | 90 | 2.04 |  | 1.2 | 5.04 | 3 | 7 | 19.6 |  | 0 | 0
41 | 9 | Aisle | 9.02.00 |  | 19.96 | N/A | 0 | 98.79 |  |  | 2.8 | N/A | 0 |  | 0 | 0 | 0 | 98.79 | 276.612 |  | 0 | 0

## 03
Index | Floor | UsageType | RoomIdentifier | BelongsToIdentifier | NetArea[m²] | OuterWallOrientation[°] | OuterWallLength[drawing m] | Circumference[drawing m] | OuterWallConstruction | WallAdjacentTo | HeatedRoomHeight[m] | WindowOrientation[°] | WindowArea[m²] | WindowConstruction | Outer Wall length [m] | OuterWallAreaInclWindow | OuterWallArea[m²] | Inner walls length[m] | InnerWallArea[m²] | InnerWallConstruction | IsGroundFloor | IsRooftop | FloorConstruction | CeilingConstruction | Window Ventilation (1/0) | Ventilated (1/0) | Mixing Ventilation (1/0) | Fan Number | Supply Flow [m³/h] | Supply Temp [°C] | Exhaust Flow [m³/h] | Exhaust Temp [°C] | Target Temperature [°C] | Heating times | Occupancy schedule | Occupancy Intensity | etc.
1 | 9 | Office | 9.03.01 |  | 13.25 | N/A | 0 | 15.6 |  |  | 2.8 | N/A | 0 |  | 0 | 0 | 0 | 15.6 | 43.68 |  | 0 | 0
2 | 9 | IntensiveCare | 9.03.02 |  | 24.76 | 90 | 3 | 21.66 |  |  | 2.8 | 90 | 5.1 |  | 3 | 12.6 | 7.5 | 18.66 | 52.248 |  | 0 | 0
3 | 9 | Washing | 9.03.02.1 | 9.03.02 | 2.4 | N/A | 0 | 6.55 |  |  | 2.8 | N/A | 0 |  | 0 | 0 | 0 | 6.55 | 18.34 |  | 0 | 0
4 | 9 | IntensiveCare | 9.03.03 |  | 24.58 | 90 | 3.6 | 21.66 |  |  | 2.8 | 90 | 6.12 |  | 3.6 | 15.12 | 9 | 18.06 | 50.568 |  | 0 | 0
5 | 9 | Washing | 9.03.03.1 | 9.03.03 | 2.4 | N/A | 0 | 6.55 |  |  | 2.8 | N/A | 0 |  | 0 | 0 | 0 | 6.55 | 18.34 |  | 0 | 0
6 | 9 | WasteHandling | 9.03.04 |  | 13.44 | 90 | 6 | 16.8 |  |  | 2.8 | 90 | 10.2 |  | 6 | 25.2 | 15 | 10.8 | 30.24 |  | 0 | 0
7 | 9 | Aisle | 9.03.00 |  | 92.24 | N/A | 0 | 93.59 |  |  | 2.8 | N/A | 0 |  | 0 | 0 | 0 | 93.59 | 262.052 |  | 0 | 0
8 | 9 | AirLock | 9.03.05 |  | 14.36 | N/A | 0 | 15.6 |  |  | 2.8 | N/A | 0 |  | 0 | 0 | 0 | 15.6 | 43.68 |  | 0 | 0
9 | 9 | Washing | 9.03.05.1 | 9.03.05 | 2.4 | N/A | 0 | 6.55 |  |  | 2.8 | N/A | 0 |  | 0 | 0 | 0 | 6.55 | 18.34 |  | 0 | 0
10 | 9 | AirLock | 9.03.06 |  | 14.36 | N/A | 0 | 15.6 |  |  | 2.8 | N/A | 0 |  | 0 | 0 | 0 | 15.6 | 43.68 |  | 0 | 0
11 | 9 | Washing | 9.03.06.1 | 9.03.06 | 2.4 | N/A | 0 | 6.55 |  |  | 2.8 | N/A | 0 |  | 0 | 0 | 0 | 6.55 | 18.34 |  | 0 | 0
12 | 9 | AirLock | 9.03.07 |  | 24.73 | N/A | 0 | 20.4 |  |  | 2.8 | N/A | 0 |  | 0 | 0 | 0 | 20.4 | 57.12 |  | 0 | 0
13 | 9 | Office | 9.03.08 |  | 12 | 270 | 2.4 | 15.6 |  |  | 2.8 | 270 | 4.08 |  | 2.4 | 10.08 | 6 | 13.2 | 36.96 |  | 0 | 0
14 | 9 | IntensiveCare | 9.03.09 |  | 24.58 | 270 | 3.6 | 22.8 |  |  | 2.8 | 270 | 6.12 |  | 3.6 | 15.12 | 9 | 19.2 | 53.76 |  | 0 | 0
15 | 9 | Washing | 9.03.09.1 | 9.03.09 | 2.4 | N/A | 0 | 6.55 |  |  | 2.8 | N/A | 0 |  | 0 | 0 | 0 | 6.55 | 18.34 |  | 0 | 0
16 | 9 | IntensiveCare | 9.03.10 |  | 24.76 | 90 | 3.6 | 23 |  |  | 2.8 | 90 | 6.12 |  | 3.6 | 15.12 | 9 | 19.4 | 54.32 |  | 0 | 0
17 | 9 | Washing | 9.03.10.1 | 9.03.10 | 2.4 | N/A | 0 | 6.55 |  |  | 2.8 | N/A | 0 |  | 0 | 0 | 0 | 6.55 | 18.34 |  | 0 | 0
18 | 9 | Aisle | 9.03.11 |  | 13.37 | N/A | 0 | 15.6 |  |  | 2.8 | N/A | 0 |  | 0 | 0 | 0 | 15.6 | 43.68 |  | 0 | 0
19 | 9 | WC | 9.03.13 |  | 3.72 | 90 | 1.3 | 8.2 |  |  | 2.8 | 90 | 2.21 |  | 1.3 | 5.46 | 3.25 | 6.9 | 19.32 |  | 0 | 0
20 | 9 | WC | 9.03.14 |  | 3.72 | 90 | 1.3 | 8.2 |  |  | 2.8 | 90 | 2.21 |  | 1.3 | 5.46 | 3.25 | 6.9 | 19.32 |  | 0 | 0
21 | 9 | IntensiveCare | 9.03.15 |  | 25.47 | 270 | 6.9 | 23 |  |  | 2.8 | 270 | 11.73 |  | 6.9 | 28.98 | 17.25 | 16.1 | 45.08 |  | 0 | 0
22 | 9 | Washing | 9.03.15.1 | 9.03.15 | 2.4 | N/A | 0 | 6.55 |  |  | 2.8 | N/A | 0 |  | 0 | 0 | 0 | 6.55 | 18.34 |  | 0 | 0
23 | 9 | Operation | 9.03.21 |  | 24.39 | 90 | 4.8 | 20.4 |  |  | 2.8 | 90 | 8.16 |  | 4.8 | 20.16 | 12 | 15.6 | 43.68 |  | 0 | 0
24 | 9 | AirLock | 9.03.22 | 9.03.21 | 8.53 | N/A | 0 | 13.2 |  |  | 2.8 | N/A | 0 |  | 0 | 0 | 0 | 13.2 | 36.96 |  | 0 | 0
25 | 9 | WC | 9.03.23 |  | 2.46 | N/A | 0 | 7.2 |  |  | 2.8 | N/A | 0 |  | 0 | 0 | 0 | 7.2 | 20.16 |  | 0 | 0
26 | 9 | Storage | 9.03.24 |  | 28.41 | 90 | 4.8 | 24 |  |  | 2.8 | 90 | 8.16 |  | 4.8 | 20.16 | 12 | 19.2 | 53.76 |  | 0 | 0
27 | 9 | IntensiveCare | 9.03.25 |  | 22.08 | 90 | 3.6 | 22.8 |  |  | 2.8 | 90 | 6.12 |  | 3.6 | 15.12 | 9 | 19.2 | 53.76 |  | 0 | 0
28 | 9 | Storage | 9.03.26 |  | 5.06 | N/A | 0 | 9.6 |  |  | 2.8 | N/A | 0 |  | 0 | 0 | 0 | 9.6 | 26.88 |  | 0 | 0
29 | 9 | IntensiveCare | 9.03.27 |  | 22.26 | 90 | 3.6 | 22.8 |  |  | 2.8 | 90 | 6.12 |  | 3.6 | 15.12 | 9 | 19.2 | 53.76 |  | 0 | 0
30 | 9 | IntensiveCare | 9.03.28 |  | 22.26 | 270 | 3.6 | 22.8 |  |  | 2.8 | 270 | 6.12 |  | 3.6 | 15.12 | 9 | 19.2 | 53.76 |  | 0 | 0
31 | 9 | Storage | 9.03.29 |  | 5.06 | N/A | 0 | 9.6 |  |  | 2.8 | N/A | 0 |  | 0 | 0 | 0 | 9.6 | 26.88 |  | 0 | 0
32 | 9 | IntensiveCare | 9.03.30 |  | 22.08 | 270 | 3.6 | 22.8 |  |  | 2.8 | 270 | 6.12 |  | 3.6 | 15.12 | 9 | 19.2 | 53.76 |  | 0 | 0
33 | 9 | IntensiveCare | 9.03.31 |  | 21.95 | 270 | 3.6 | 23 |  |  | 2.8 | 270 | 6.12 |  | 3.6 | 15.12 | 9 | 19.4 | 54.32 |  | 0 | 0
34 | 9 | Storage | 9.03.32 |  | 5.06 | N/A | 0 | 9.6 |  |  | 2.8 | N/A | 0 |  | 0 | 0 | 0 | 9.6 | 26.88 |  | 0 | 0
35 | 9 | IntensiveCare | 9.03.33 |  | 19.57 | N/A | 0 | 20.88 |  |  | 2.8 | N/A | 0 |  | 0 | 0 | 0 | 20.88 | 58.464 |  | 0 | 0
36 | 9 | Lounge | 9.03.34 |  | 9.3 | 270 | 6 | 18 |  |  | 2.8 | 270 | 10.2 |  | 6 | 25.2 | 15 | 12 | 33.6 |  | 0 | 0
37 | 9 | Kitchen | 9.03.35 |  | 8.35 | 270 | 3 | 12 |  |  | 2.8 | 270 | 5.1 |  | 3 | 12.6 | 7.5 | 9 | 25.2 |  | 0 | 0
38 | 9 | Aisle | 9.A.07 |  | 20.76 | 90 | 3.2 | 17 |  |  | 2.8 | 90 | 5.44 |  | 3.2 | 13.44 | 8 | 13.8 | 38.64 |  | 0 | 0
39 | 9 | Office | 9.03.36 |  | 11.64 | 270 | 5.4 | 14.4 |  |  | 2.8 | 270 | 9.18 |  | 5.4 | 22.68 | 13.5 | 9 | 25.2 |  | 0 | 0

## 04
Index | Floor | UsageType | RoomIdentifier | BelongsToIdentifier | NetArea[m²] | OuterWallOrientation[°] | OuterWallLength[drawing m] | Circumference[drawing m] | OuterWallConstruction | WallAdjacentTo | HeatedRoomHeight[m] | WindowOrientation[°] | WindowArea[m²] | WindowConstruction | Outer Wall length [m] | OuterWallAreaInclWindow | OuterWallArea[m²] | Inner walls length[m] | InnerWallArea[m²] | InnerWallConstruction | IsGroundFloor | IsRooftop | FloorConstruction | CeilingConstruction | Window Ventilation (1/0) | Ventilated (1/0) | Mixing Ventilation (1/0) | Fan Number | Supply Flow [m³/h] | Supply Temp [°C] | Exhaust Flow [m³/h] | Exhaust Temp [°C] | Target Temperature [°C] | Heating times | Occupancy schedule | Occupancy Intensity | etc.
1 | 9 | Office | 9.04.01 |  | 27.76 | N/A | 0 | 24 |  |  | 2.8 | N/A | 0 |  | 0 | 0 | 0 | 24 | 67.2 |  | 0 | 0
2 | 9 | Storage | 9.04.02 |  | 24.76 | 90 | 3 | 21.66 |  |  | 2.8 | 90 | 5.1 |  | 3 | 12.6 | 7.5 | 18.66 | 52.248 |  | 0 | 0
3 | 9 | Washing | 9.04.02.1 | 9.04.02 | 2.4 | N/A | 0 | 6.55 |  |  | 2.8 | N/A | 0 |  | 0 | 0 | 0 | 6.55 | 18.34 |  | 0 | 0
4 | 9 | PatientRoom | 9.04.03 |  | 24.58 | 90 | 3 | 21.66 |  |  | 2.8 | 90 | 5.1 |  | 3 | 12.6 | 7.5 | 18.66 | 52.248 |  | 0 | 0
5 | 9 | Washing | 9.04.03.1 | 9.04.03 | 2.4 | N/A | 0 | 6.55 |  |  | 2.8 | N/A | 0 |  | 0 | 0 | 0 | 6.55 | 18.34 |  | 0 | 0
6 | 9 | PatientRoom | 9.04.04 |  | 24.58 | 90 | 3 | 21.66 |  |  | 2.8 | 90 | 5.1 |  | 3 | 12.6 | 7.5 | 18.66 | 52.248 |  | 0 | 0
7 | 9 | Washing | 9.04.04.1 | 9.04.04 | 2.4 | N/A | 0 | 6.55 |  |  | 2.8 | N/A | 0 |  | 0 | 0 | 0 | 6.55 | 18.34 |  | 0 | 0
8 | 9 | Aisle | 9.04.00 |  | 113.11 | N/A | 0 | 93.59 |  |  | 2.8 | N/A | 0 |  | 0 | 0 | 0 | 93.59 | 262.052 |  | 0 | 0
9 | 9 | PatientRoom | 9.04.05 |  | 20.49 | 90 | 3 | 21.6 |  |  | 2.8 | 90 | 5.1 |  | 3 | 12.6 | 7.5 | 18.6 | 52.08 |  | 0 | 0
10 | 9 | Washing | 9.04.05.1 | 9.04.05 | 2.4 | N/A | 0 | 6.55 |  |  | 2.8 | N/A | 0 |  | 0 | 0 | 0 | 6.55 | 18.34 |  | 0 | 0
11 | 9 | PatientRoom | 9.04.06 |  | 19.18 | 90 | 2.9 | 21.6 |  |  | 2.8 | 90 | 4.93 |  | 2.9 | 12.18 | 7.25 | 18.7 | 52.36 |  | 0 | 0
12 | 9 | Washing | 9.04.06.1 | 9.04.06 | 2.4 | N/A | 0 | 6.55 |  |  | 2.8 | N/A | 0 |  | 0 | 0 | 0 | 6.55 | 18.34 |  | 0 | 0
13 | 9 | PatientRoom | 9.04.08 |  | 19.18 | 90 | 2.9 | 21.6 |  |  | 2.8 | 90 | 4.93 |  | 2.9 | 12.18 | 7.25 | 18.7 | 52.36 |  | 0 | 0
14 | 9 | Washing | 9.04.08.1 | 9.04.08 | 2.4 | N/A | 0 | 6.55 |  |  | 2.8 | N/A | 0 |  | 0 | 0 | 0 | 6.55 | 18.34 |  | 0 | 0
15 | 9 | PatientRoom | 9.04.09 |  | 20.49 | 90 | 3 | 21.6 |  |  | 2.8 | 90 | 5.1 |  | 3 | 12.6 | 7.5 | 18.6 | 52.08 |  | 0 | 0
16 | 9 | Washing | 9.04.09.1 | 9.04.09 | 2.4 | N/A | 0 | 6.55 |  |  | 2.8 | N/A | 0 |  | 0 | 0 | 0 | 6.55 | 18.34 |  | 0 | 0
17 | 9 | PatientRoom | 9.04.10 |  | 24.58 | 90 | 3.6 | 23 |  |  | 2.8 | 90 | 6.12 |  | 3.6 | 15.12 | 9 | 19.4 | 54.32 |  | 0 | 0
18 | 9 | Washing | 9.04.10.1 | 9.04.10 | 2.4 | N/A | 0 | 6.55 |  |  | 2.8 | N/A | 0 |  | 0 | 0 | 0 | 6.55 | 18.34 |  | 0 | 0
19 | 9 | PatientRoom | 9.04.11 |  | 24.58 | 90 | 3.6 | 23 |  |  | 2.8 | 90 | 6.12 |  | 3.6 | 15.12 | 9 | 19.4 | 54.32 |  | 0 | 0
20 | 9 | Washing | 9.04.11.1 | 9.04.11 | 2.4 | N/A | 0 | 6.55 |  |  | 2.8 | N/A | 0 |  | 0 | 0 | 0 | 6.55 | 18.34 |  | 0 | 0
21 | 9 | PatientRoom | 9.04.12 |  | 24.76 | 90 | 6.9 | 23 |  |  | 2.8 | 90 | 11.73 |  | 6.9 | 28.98 | 17.25 | 16.1 | 45.08 |  | 0 | 0
22 | 9 | Washing | 9.04.12.1 | 9.04.12 | 2.4 | N/A | 0 | 6.55 |  |  | 2.8 | N/A | 0 |  | 0 | 0 | 0 | 6.55 | 18.34 |  | 0 | 0
23 | 9 | WC | 9.04.13 |  | 3.72 | 90 | 1.3 | 8.2 |  |  | 2.8 | 90 | 2.21 |  | 1.3 | 5.46 | 3.25 | 6.9 | 19.32 |  | 0 | 0
24 | 9 | WC | 9.04.14 |  | 3.72 | 90 | 1.3 | 8.2 |  |  | 2.8 | 90 | 2.21 |  | 1.3 | 5.46 | 3.25 | 6.9 | 19.32 |  | 0 | 0
25 | 9 | PatientRoom | 9.04.15 |  | 24.75 | 270 | 6.9 | 23 |  |  | 2.8 | 270 | 11.73 |  | 6.9 | 28.98 | 17.25 | 16.1 | 45.08 |  | 0 | 0
26 | 9 | Washing | 9.04.15.1 | 9.04.15 | 2.4 | N/A | 0 | 6.55 |  |  | 2.8 | N/A | 0 |  | 0 | 0 | 0 | 6.55 | 18.34 |  | 0 | 0
27 | 9 | PatientRoom | 9.04.16 |  | 24.58 | 270 | 3.6 | 23 |  |  | 2.8 | 270 | 6.12 |  | 3.6 | 15.12 | 9 | 19.4 | 54.32 |  | 0 | 0
28 | 9 | Washing | 9.04.16.1 | 9.04.16 | 2.4 | N/A | 0 | 6.55 |  |  | 2.8 | N/A | 0 |  | 0 | 0 | 0 | 6.55 | 18.34 |  | 0 | 0
29 | 9 | PatientRoom | 9.04.17 |  | 24.57 | 270 | 3.6 | 23 |  |  | 2.8 | 270 | 6.12 |  | 3.6 | 15.12 | 9 | 19.4 | 54.32 |  | 0 | 0
30 | 9 | Washing | 9.04.17.1 | 9.04.17 | 2.4 | N/A | 0 | 6.55 |  |  | 2.8 | N/A | 0 |  | 0 | 0 | 0 | 6.55 | 18.34 |  | 0 | 0
31 | 9 | PatientRoom | 9.04.18 |  | 20.49 | 270 | 2.9 | 23 |  |  | 2.8 | 270 | 4.93 |  | 2.9 | 12.18 | 7.25 | 20.1 | 56.28 |  | 0 | 0
32 | 9 | Washing | 9.04.18.1 | 9.04.18 | 2.4 | N/A | 0 | 6.55 |  |  | 2.8 | N/A | 0 |  | 0 | 0 | 0 | 6.55 | 18.34 |  | 0 | 0
33 | 9 | PatientRoom | 9.04.19 |  | 19.18 | 270 | 3 | 23 |  |  | 2.8 | 270 | 5.1 |  | 3 | 12.6 | 7.5 | 20 | 56 |  | 0 | 0
34 | 9 | Washing | 9.04.19.1 | 9.04.19 | 2.4 | N/A | 0 | 6.55 |  |  | 2.8 | N/A | 0 |  | 0 | 0 | 0 | 6.55 | 18.34 |  | 0 | 0
35 | 9 | PatientRoom | 9.04.21 |  | 19.18 | 270 | 3 | 23 |  |  | 2.8 | 270 | 5.1 |  | 3 | 12.6 | 7.5 | 20 | 56 |  | 0 | 0
36 | 9 | Washing | 9.04.21.1 | 9.04.21 | 2.4 | N/A | 0 | 6.55 |  |  | 2.8 | N/A | 0 |  | 0 | 0 | 0 | 6.55 | 18.34 |  | 0 | 0
37 | 9 | PatientRoom | 9.04.22 |  | 20.49 | 270 | 3 | 23 |  |  | 2.8 | 270 | 5.1 |  | 3 | 12.6 | 7.5 | 20 | 56 |  | 0 | 0
38 | 9 | Washing | 9.04.22.1 | 9.04.22 | 2.4 | N/A | 0 | 6.55 |  |  | 2.8 | N/A | 0 |  | 0 | 0 | 0 | 6.55 | 18.34 |  | 0 | 0
39 | 9 | PatientRoom | 9.04.23 |  | 24.58 | 270 | 3.6 | 23 |  |  | 2.8 | 270 | 6.12 |  | 3.6 | 15.12 | 9 | 19.4 | 54.32 |  | 0 | 0
40 | 9 | Washing | 9.04.23.1 | 9.04.23 | 2.4 | N/A | 0 | 6.55 |  |  | 2.8 | N/A | 0 |  | 0 | 0 | 0 | 6.55 | 18.34 |  | 0 | 0
41 | 9 | PatientRoom | 9.04.24 |  | 24.58 | 270 | 3.6 | 23 |  |  | 2.8 | 270 | 6.12 |  | 3.6 | 15.12 | 9 | 19.4 | 54.32 |  | 0 | 0
42 | 9 | Washing | 9.04.24.1 | 9.04.24 | 2.4 | N/A | 0 | 6.55 |  |  | 2.8 | N/A | 0 |  | 0 | 0 | 0 | 6.55 | 18.34 |  | 0 | 0
43 | 9 | PatientRoom | 9.04.25 |  | 24.76 | 270 | 3.6 | 23 |  |  | 2.8 | 270 | 6.12 |  | 3.6 | 15.12 | 9 | 19.4 | 54.32 |  | 0 | 0
44 | 9 | Washing | 9.04.25.1 | 9.04.25 | 2.4 | N/A | 0 | 6.55 |  |  | 2.8 | N/A | 0 |  | 0 | 0 | 0 | 6.55 | 18.34 |  | 0 | 0
45 | 9 | Storage | 9.04.26 |  | 13.25 | N/A | 0 | 16 |  |  | 2.8 | N/A | 0 |  | 0 | 0 | 0 | 16 | 44.8 |  | 0 | 0
46 | 9 | Aisle | 9.A.08 |  | 20.76 | 90 | 3.2 | 17 |  |  | 2.8 | 90 | 5.44 |  | 3.2 | 13.44 | 8 | 13.8 | 38.64 |  | 0 | 0

## 05
Index | Floor | UsageType | RoomIdentifier | BelongsToIdentifier | NetArea[m²] | OuterWallOrientation[°] | OuterWallLength[drawing m] | Circumference[drawing m] | OuterWallConstruction | WallAdjacentTo | HeatedRoomHeight[m] | WindowOrientation[°] | WindowArea[m²] | WindowConstruction | Outer Wall length [m] | OuterWallAreaInclWindow | OuterWallArea[m²] | Inner walls length[m] | InnerWallArea[m²] | InnerWallConstruction | IsGroundFloor | IsRooftop | FloorConstruction | CeilingConstruction | Window Ventilation (1/0) | Ventilated (1/0) | Mixing Ventilation (1/0) | Fan Number | Supply Flow [m³/h] | Supply Temp [°C] | Exhaust Flow [m³/h] | Exhaust Temp [°C] | Target Temperature [°C] | Heating times | Occupancy schedule | Occupancy Intensity | etc.
1 | 9 | Aisle | 9.05.01 |  | 25.86 | N/A | 0 | 20.4 |  |  | 2.8 | N/A | 0 |  | 0 | 0 | 0 | 20.4 | 57.12 |  | 0 | 0
2 | 9 | Storage | 9.05.02 |  | 24.76 | 90 | 3 | 21.66 |  |  | 2.8 | 90 | 5.1 |  | 3 | 12.6 | 7.5 | 18.66 | 52.248 |  | 0 | 0
3 | 9 | Washing | 9.05.02.1 | 9.05.02 | 3.48 | N/A | 0 | 8.2 |  |  | 2.8 | N/A | 0 |  | 0 | 0 | 0 | 8.2 | 22.96 |  | 0 | 0
4 | 9 | PatientRoom | 9.05.03 |  | 24.58 | 90 | 3 | 21.66 |  |  | 2.8 | 90 | 5.1 |  | 3 | 12.6 | 7.5 | 18.66 | 52.248 |  | 0 | 0
5 | 9 | Washing | 9.05.03.1 | 9.05.03 | 3.48 | N/A | 0 | 8.2 |  |  | 2.8 | N/A | 0 |  | 0 | 0 | 0 | 8.2 | 22.96 |  | 0 | 0
6 | 9 | PatientRoom | 9.05.04 |  | 24.58 | 90 | 3 | 21.66 |  |  | 2.8 | 90 | 5.1 |  | 3 | 12.6 | 7.5 | 18.66 | 52.248 |  | 0 | 0
7 | 9 | Washing | 9.05.04.1 | 9.05.04 | 3.48 | N/A | 0 | 8.2 |  |  | 2.8 | N/A | 0 |  | 0 | 0 | 0 | 8.2 | 22.96 |  | 0 | 0
8 | 9 | Aisle | 9.05.00 |  | 118.01 | N/A | 0 | 93.59 |  |  | 2.8 | N/A | 0 |  | 0 | 0 | 0 | 93.59 | 262.052 |  | 0 | 0
9 | 9 | PatientRoom | 9.05.05 |  | 20.49 | 90 | 3 | 21.6 |  |  | 2.8 | 90 | 5.1 |  | 3 | 12.6 | 7.5 | 18.6 | 52.08 |  | 0 | 0
10 | 9 | Washing | 9.05.05.1 | 9.05.05 | 3.48 | N/A | 0 | 8.2 |  |  | 2.8 | N/A | 0 |  | 0 | 0 | 0 | 8.2 | 22.96 |  | 0 | 0
11 | 9 | PatientRoom | 9.05.06 |  | 19.18 | 90 | 3 | 21.6 |  |  | 2.8 | 90 | 5.1 |  | 3 | 12.6 | 7.5 | 18.6 | 52.08 |  | 0 | 0
12 | 9 | Washing | 9.05.06.1 | 9.05.06 | 3.48 | N/A | 0 | 8.2 |  |  | 2.8 | N/A | 0 |  | 0 | 0 | 0 | 8.2 | 22.96 |  | 0 | 0
13 | 9 | PatientRoom | 9.05.08 |  | 19.18 | 90 | 3 | 21.6 |  |  | 2.8 | 90 | 5.1 |  | 3 | 12.6 | 7.5 | 18.6 | 52.08 |  | 0 | 0
14 | 9 | Washing | 9.05.08.1 | 9.05.08 | 3.48 | N/A | 0 | 8.2 |  |  | 2.8 | N/A | 0 |  | 0 | 0 | 0 | 8.2 | 22.96 |  | 0 | 0
15 | 9 | PatientRoom | 9.05.09 |  | 20.49 | 90 | 3 | 21.6 |  |  | 2.8 | 90 | 5.1 |  | 3 | 12.6 | 7.5 | 18.6 | 52.08 |  | 0 | 0
16 | 9 | Washing | 9.05.09.1 | 9.05.09 | 3.48 | N/A | 0 | 8.2 |  |  | 2.8 | N/A | 0 |  | 0 | 0 | 0 | 8.2 | 22.96 |  | 0 | 0
17 | 9 | PatientRoom | 9.05.10 |  | 24.58 | 90 | 3.6 | 23 |  |  | 2.8 | 90 | 6.12 |  | 3.6 | 15.12 | 9 | 19.4 | 54.32 |  | 0 | 0
18 | 9 | Washing | 9.05.10.1 | 9.05.10 | 3.48 | N/A | 0 | 8.2 |  |  | 2.8 | N/A | 0 |  | 0 | 0 | 0 | 8.2 | 22.96 |  | 0 | 0
19 | 9 | PatientRoom | 9.05.11 |  | 24.58 | 90 | 3.6 | 23 |  |  | 2.8 | 90 | 6.12 |  | 3.6 | 15.12 | 9 | 19.4 | 54.32 |  | 0 | 0
20 | 9 | Washing | 9.05.11.1 | 9.05.11 | 3.48 | N/A | 0 | 8.2 |  |  | 2.8 | N/A | 0 |  | 0 | 0 | 0 | 8.2 | 22.96 |  | 0 | 0
21 | 9 | PatientRoom | 9.05.12 |  | 24.8 | 90 | 6.9 | 23 |  |  | 2.8 | 90 | 11.73 |  | 6.9 | 28.98 | 17.25 | 16.1 | 45.08 |  | 0 | 0
22 | 9 | Washing | 9.05.12.1 | 9.05.12 | 3.48 | N/A | 0 | 8.2 |  |  | 2.8 | N/A | 0 |  | 0 | 0 | 0 | 8.2 | 22.96 |  | 0 | 0
23 | 9 | WC | 9.05.13 |  | 3.72 | 90 | 1.3 | 8.2 |  |  | 2.8 | 90 | 2.21 |  | 1.3 | 5.46 | 3.25 | 6.9 | 19.32 |  | 0 | 0
24 | 9 | WC | 9.05.14 |  | 3.72 | 90 | 1.3 | 8.2 |  |  | 2.8 | 90 | 2.21 |  | 1.3 | 5.46 | 3.25 | 6.9 | 19.32 |  | 0 | 0
25 | 9 | PatientRoom | 9.05.15 |  | 24.76 | 270 | 6.9 | 23 |  |  | 2.8 | 270 | 11.73 |  | 6.9 | 28.98 | 17.25 | 16.1 | 45.08 |  | 0 | 0
26 | 9 | Washing | 9.05.15.1 | 9.05.15 | 3.48 | N/A | 0 | 8.2 |  |  | 2.8 | N/A | 0 |  | 0 | 0 | 0 | 8.2 | 22.96 |  | 0 | 0
27 | 9 | PatientRoom | 9.05.16 |  | 24.58 | 270 | 3.6 | 23 |  |  | 2.8 | 270 | 6.12 |  | 3.6 | 15.12 | 9 | 19.4 | 54.32 |  | 0 | 0
28 | 9 | Washing | 9.05.16.1 | 9.05.16 | 3.48 | N/A | 0 | 8.2 |  |  | 2.8 | N/A | 0 |  | 0 | 0 | 0 | 8.2 | 22.96 |  | 0 | 0
29 | 9 | PatientRoom | 9.05.17 |  | 24.58 | 270 | 3.6 | 23 |  |  | 2.8 | 270 | 6.12 |  | 3.6 | 15.12 | 9 | 19.4 | 54.32 |  | 0 | 0
30 | 9 | Washing | 9.05.17.1 | 9.05.17 | 3.48 | N/A | 0 | 8.2 |  |  | 2.8 | N/A | 0 |  | 0 | 0 | 0 | 8.2 | 22.96 |  | 0 | 0
31 | 9 | PatientRoom | 9.05.18 |  | 20.49 | 270 | 3 | 21.6 |  |  | 2.8 | 270 | 5.1 |  | 3 | 12.6 | 7.5 | 18.6 | 52.08 |  | 0 | 0
32 | 9 | Washing | 9.05.18.1 | 9.05.18 | 3.48 | N/A | 0 | 8.2 |  |  | 2.8 | N/A | 0 |  | 0 | 0 | 0 | 8.2 | 22.96 |  | 0 | 0
33 | 9 | PatientRoom | 9.05.19 |  | 19.18 | 270 | 3 | 21.6 |  |  | 2.8 | 270 | 5.1 |  | 3 | 12.6 | 7.5 | 18.6 | 52.08 |  | 0 | 0
34 | 9 | Washing | 9.05.19.1 | 9.05.19 | 3.48 | N/A | 0 | 8.2 |  |  | 2.8 | N/A | 0 |  | 0 | 0 | 0 | 8.2 | 22.96 |  | 0 | 0
35 | 9 | PatientRoom | 9.05.22 |  | 20.49 | 270 | 3 | 21.6 |  |  | 2.8 | 270 | 5.1 |  | 3 | 12.6 | 7.5 | 18.6 | 52.08 |  | 0 | 0
36 | 9 | Washing | 9.05.22.1 | 9.05.22 | 3.48 | N/A | 0 | 8.2 |  |  | 2.8 | N/A | 0 |  | 0 | 0 | 0 | 8.2 | 22.96 |  | 0 | 0
37 | 9 | PatientRoom | 9.05.23 |  | 24.58 | 270 | 3.6 | 23 |  |  | 2.8 | 270 | 6.12 |  | 3.6 | 15.12 | 9 | 19.4 | 54.32 |  | 0 | 0
38 | 9 | Washing | 9.05.23.1 | 9.05.23 | 3.48 | N/A | 0 | 8.2 |  |  | 2.8 | N/A | 0 |  | 0 | 0 | 0 | 8.2 | 22.96 |  | 0 | 0
39 | 9 | PatientRoom | 9.05.24 |  | 24.58 | 270 | 3.6 | 23 |  |  | 2.8 | 270 | 6.12 |  | 3.6 | 15.12 | 9 | 19.4 | 54.32 |  | 0 | 0
40 | 9 | Washing | 9.05.24.1 | 9.05.24 | 3.48 | N/A | 0 | 8.2 |  |  | 2.8 | N/A | 0 |  | 0 | 0 | 0 | 8.2 | 22.96 |  | 0 | 0
41 | 9 | PatientRoom | 9.05.25 |  | 24.76 | 270 | 1.2 | 23 |  |  | 2.8 | 270 | 2.04 |  | 1.2 | 5.04 | 3 | 21.8 | 61.04 |  | 0 | 0
42 | 9 | TreatmentRoom | 9.05.26 |  | 13.37 | N/A | 0 | 16 |  |  | 2.8 | N/A | 0 |  | 0 | 0 | 0 | 16 | 44.8 |  | 0 | 0
43 | 9 | Aisle | 9.A.09 |  | 20.76 | 90 | 3.2 | 17 |  |  | 2.8 | 90 | 5.44 |  | 3.2 | 13.44 | 8 | 13.8 | 38.64 |  | 0 | 0

## 06
Index | Floor | UsageType | RoomIdentifier | BelongsToIdentifier | NetArea[m²] | OuterWallOrientation[°] | OuterWallLength[drawing m] | Circumference[drawing m] | OuterWallConstruction | WallAdjacentTo | HeatedRoomHeight[m] | WindowOrientation[°] | WindowArea[m²] | WindowConstruction | Outer Wall length [m] | OuterWallAreaInclWindow | OuterWallArea[m²] | Inner walls length[m] | InnerWallArea[m²] | InnerWallConstruction | IsGroundFloor | IsRooftop | FloorConstruction | CeilingConstruction | Window Ventilation (1/0) | Ventilated (1/0) | Mixing Ventilation (1/0) | Fan Number | Supply Flow [m³/h] | Supply Temp [°C] | Exhaust Flow [m³/h] | Exhaust Temp [°C] | Target Temperature [°C] | Heating times | Occupancy schedule | Occupancy Intensity | etc.
1 | 9 | Aisle | 9.06.01 |  | 27.76 | N/A | 0 | 20.4 |  |  | 2.8 | N/A | 0 |  | 0 | 0 | 0 | 20.4 | 57.12 |  | 0 | 0
2 | 9 | PatientRoom | 9.06.02 |  | 24.76 | 90 | 3 | 21.66 |  |  | 2.8 | 90 | 5.1 |  | 3 | 12.6 | 7.5 | 18.66 | 52.248 |  | 0 | 0
3 | 9 | Washing | 9.06.02.1 | 9.06.02 | 3.48 | N/A | 0 | 8.2 |  |  | 2.8 | N/A | 0 |  | 0 | 0 | 0 | 8.2 | 22.96 |  | 0 | 0
4 | 9 | PatientRoom | 9.06.03 |  | 24.58 | 90 | 3 | 21.66 |  |  | 2.8 | 90 | 5.1 |  | 3 | 12.6 | 7.5 | 18.66 | 52.248 |  | 0 | 0
5 | 9 | Washing | 9.06.03.1 | 9.06.03 | 3.48 | N/A | 0 | 8.2 |  |  | 2.8 | N/A | 0 |  | 0 | 0 | 0 | 8.2 | 22.96 |  | 0 | 0
6 | 9 | PatientRoom | 9.06.04 |  | 24.58 | 90 | 3 | 21.66 |  |  | 2.8 | 90 | 5.1 |  | 3 | 12.6 | 7.5 | 18.66 | 52.248 |  | 0 | 0
7 | 9 | Washing | 9.06.04.1 | 9.06.04 | 3.48 | N/A | 0 | 8.2 |  |  | 2.8 | N/A | 0 |  | 0 | 0 | 0 | 8.2 | 22.96 |  | 0 | 0
8 | 9 | Aisle | 9.06.00 |  | 110.34 | N/A | 0 | 93.59 |  |  | 2.8 | N/A | 0 |  | 0 | 0 | 0 | 93.59 | 262.052 |  | 0 | 0
9 | 9 | PatientRoom | 9.06.05 |  | 12.56 | 90 | 3 | 16.8 |  |  | 2.8 | 90 | 5.1 |  | 3 | 12.6 | 7.5 | 13.8 | 38.64 |  | 0 | 0
10 | 9 | PatientRoom | 9.06.06 |  | 25.06 | 90 | 3 | 21.6 |  |  | 2.8 | 90 | 5.1 |  | 3 | 12.6 | 7.5 | 18.6 | 52.08 |  | 0 | 0
11 | 9 | Storage | 9.06.07 |  | 7.76 | N/A | 0 | 12 |  |  | 2.8 | N/A | 0 |  | 0 | 0 | 0 | 12 | 33.6 |  | 0 | 0
12 | 9 | PatientRoom | 9.06.08 |  | 11.46 | 90 | 3 | 14.4 |  |  | 2.8 | 90 | 5.1 |  | 3 | 12.6 | 7.5 | 11.4 | 31.92 |  | 0 | 0
13 | 9 | PatientRoom | 9.06.09 |  | 26.16 | 90 | 3 | 21.6 |  |  | 2.8 | 90 | 5.1 |  | 3 | 12.6 | 7.5 | 18.6 | 52.08 |  | 0 | 0
14 | 9 | Washing | 9.06.09.1 | 9.06.09 | 3.48 | N/A | 0 | 8.2 |  |  | 2.8 | N/A | 0 |  | 0 | 0 | 0 | 8.2 | 22.96 |  | 0 | 0
15 | 9 | PatientRoom | 9.06.10 |  | 24.58 | 90 | 3.6 | 23 |  |  | 2.8 | 90 | 6.12 |  | 3.6 | 15.12 | 9 | 19.4 | 54.32 |  | 0 | 0
16 | 9 | Washing | 9.06.10.1 | 9.06.10 | 3.48 | N/A | 0 | 8.2 |  |  | 2.8 | N/A | 0 |  | 0 | 0 | 0 | 8.2 | 22.96 |  | 0 | 0
17 | 9 | PatientRoom | 9.06.11 |  | 24.58 | 90 | 3.6 | 23 |  |  | 2.8 | 90 | 6.12 |  | 3.6 | 15.12 | 9 | 19.4 | 54.32 |  | 0 | 0
18 | 9 | Washing | 9.06.11.1 | 9.06.11 | 3.48 | N/A | 0 | 8.2 |  |  | 2.8 | N/A | 0 |  | 0 | 0 | 0 | 8.2 | 22.96 |  | 0 | 0
19 | 9 | PatientRoom | 9.06.12 |  | 24.76 | 90 | 6.9 | 23 |  |  | 2.8 | 90 | 11.73 |  | 6.9 | 28.98 | 17.25 | 16.1 | 45.08 |  | 0 | 0
20 | 9 | Washing | 9.06.12.1 | 9.06.12 | 3.48 | N/A | 0 | 8.2 |  |  | 2.8 | N/A | 0 |  | 0 | 0 | 0 | 8.2 | 22.96 |  | 0 | 0
21 | 9 | WC | 9.06.13 |  | 3.72 | 90 | 1.3 | 8.2 |  |  | 2.8 | 90 | 2.21 |  | 1.3 | 5.46 | 3.25 | 6.9 | 19.32 |  | 0 | 0
22 | 9 | WC | 9.06.14 |  | 3.72 | 90 | 1.3 | 8.2 |  |  | 2.8 | 90 | 2.21 |  | 1.3 | 5.46 | 3.25 | 6.9 | 19.32 |  | 0 | 0
23 | 9 | PatientRoom | 9.06.15 |  | 24.73 | 270 | 6.9 | 23 |  |  | 2.8 | 270 | 11.73 |  | 6.9 | 28.98 | 17.25 | 16.1 | 45.08 |  | 0 | 0
24 | 9 | Washing | 9.06.15.1 | 9.06.15 | 3.48 | N/A | 0 | 8.2 |  |  | 2.8 | N/A | 0 |  | 0 | 0 | 0 | 8.2 | 22.96 |  | 0 | 0
25 | 9 | PatientRoom | 9.06.16 |  | 24.58 | 270 | 3.6 | 23 |  |  | 2.8 | 270 | 6.12 |  | 3.6 | 15.12 | 9 | 19.4 | 54.32 |  | 0 | 0
26 | 9 | Washing | 9.06.16.1 | 9.06.16 | 3.48 | N/A | 0 | 8.2 |  |  | 2.8 | N/A | 0 |  | 0 | 0 | 0 | 8.2 | 22.96 |  | 0 | 0
27 | 9 | PatientRoom | 9.06.17 |  | 24.58 | 270 | 3.6 | 23 |  |  | 2.8 | 270 | 6.12 |  | 3.6 | 15.12 | 9 | 19.4 | 54.32 |  | 0 | 0
28 | 9 | Washing | 9.06.17.1 | 9.06.17 | 3.48 | N/A | 0 | 8.2 |  |  | 2.8 | N/A | 0 |  | 0 | 0 | 0 | 8.2 | 22.96 |  | 0 | 0
29 | 9 | PatientRoom | 9.06.18 |  | 12.56 | 270 | 3 | 14.4 |  |  | 2.8 | 270 | 5.1 |  | 3 | 12.6 | 7.5 | 11.4 | 31.92 |  | 0 | 0
30 | 9 | PatientRoom | 9.06.19 |  | 25.06 | 270 | 3 | 21.6 |  |  | 2.8 | 270 | 5.1 |  | 3 | 12.6 | 7.5 | 18.6 | 52.08 |  | 0 | 0
31 | 9 | Storage | 9.06.20 |  | 7.76 | N/A | 0 | 12 |  |  | 2.8 | N/A | 0 |  | 0 | 0 | 0 | 12 | 33.6 |  | 0 | 0
32 | 9 | PatientRoom | 9.06.21 |  | 11.46 | 270 | 3 | 14.4 |  |  | 2.8 | 270 | 5.1 |  | 3 | 12.6 | 7.5 | 11.4 | 31.92 |  | 0 | 0
33 | 9 | TreatmentRoom | 9.06.22 |  | 26.16 | 270 | 2.9 | 21.6 |  |  | 2.8 | 270 | 4.93 |  | 2.9 | 12.18 | 7.25 | 18.7 | 52.36 |  | 0 | 0
34 | 9 | PatientRoom | 9.06.23 |  | 24.58 | 270 | 3.6 | 23 |  |  | 2.8 | 270 | 6.12 |  | 3.6 | 15.12 | 9 | 19.4 | 54.32 |  | 0 | 0
35 | 9 | Washing | 9.06.23.1 | 9.06.23 | 3.48 | N/A | 0 | 8.2 |  |  | 2.8 | N/A | 0 |  | 0 | 0 | 0 | 8.2 | 22.96 |  | 0 | 0
36 | 9 | PatientRoom | 9.06.24 |  | 24.58 | 270 | 3.6 | 23 |  |  | 2.8 | 270 | 6.12 |  | 3.6 | 15.12 | 9 | 19.4 | 54.32 |  | 0 | 0
37 | 9 | Washing | 9.06.24.1 | 9.06.24 | 3.48 | N/A | 0 | 8.2 |  |  | 2.8 | N/A | 0 |  | 0 | 0 | 0 | 8.2 | 22.96 |  | 0 | 0
38 | 9 | PatientRoom | 9.06.25 |  | 24.76 | 270 | 1.2 | 23 |  |  | 2.8 | 270 | 2.04 |  | 1.2 | 5.04 | 3 | 21.8 | 61.04 |  | 0 | 0
39 | 9 | Lounge | 9.06.26 |  | 13.25 | N/A | 0 | 16 |  |  | 2.8 | N/A | 0 |  | 0 | 0 | 0 | 16 | 44.8 |  | 0 | 0
40 | 9 | Aisle | 9.A.10 |  | 20.76 | 90 | 3.2 | 17 |  |  | 2.8 | 90 | 5.44 |  | 3.2 | 13.44 | 8 | 13.8 | 38.64 |  | 0 | 0

## 07
Index | Floor | UsageType | RoomIdentifier | BelongsToIdentifier | NetArea[m²] | OuterWallOrientation[°] | OuterWallLength[drawing m] | Circumference[drawing m] | OuterWallConstruction | WallAdjacentTo | HeatedRoomHeight[m] | WindowOrientation[°] | WindowArea[m²] | WindowConstruction | Outer Wall length [m] | OuterWallAreaInclWindow | OuterWallArea[m²] | Inner walls length[m] | InnerWallArea[m²] | InnerWallConstruction | IsGroundFloor | IsRooftop | FloorConstruction | CeilingConstruction | Window Ventilation (1/0) | Ventilated (1/0) | Mixing Ventilation (1/0) | Fan Number | Supply Flow [m³/h] | Supply Temp [°C] | Exhaust Flow [m³/h] | Exhaust Temp [°C] | Target Temperature [°C] | Heating times | Occupancy schedule | Occupancy Intensity | etc.
1 | 9 | Office | 9.07.01 |  | 44.94 | 270 | 8.4 | 27.76 |  |  | 2.8 | 270 | 14.28 |  | 8.4 | 35.28 | 21 | 19.36 | 54.208 |  | 0 | 0
2 | 9 | TechnicalRoom | 9.07.02 |  | 19.04 | 270 | 3.6 | 23.86 |  |  | 2.8 | 270 | 6.12 |  | 3.6 | 15.12 | 9 | 20.26 | 56.728 |  | 0 | 0
3 | 9 | Office | 9.07.03 |  | 19.27 | 270 | 3.6 | 18.46 |  |  | 2.8 | 270 | 6.12 |  | 3.6 | 15.12 | 9 | 14.86 | 41.608 |  | 0 | 0
4 | 9 | CleaningRoom | 9.07.04 |  | 12.25 | 270 | 2.4 | 15.76 |  |  | 2.8 | 270 | 4.08 |  | 2.4 | 10.08 | 6 | 13.36 | 37.408 |  | 0 | 0
5 | 9 | TechnicalRoom | 9.07.05 |  | 12.03 | 270 | 2.4 | 15.76 |  |  | 2.8 | 270 | 4.08 |  | 2.4 | 10.08 | 6 | 13.36 | 37.408 |  | 0 | 0
6 | 9 | Washing | 9.07.06 |  | 18.14 | 270 | 3.6 | 18.46 |  |  | 2.8 | 270 | 6.12 |  | 3.6 | 15.12 | 9 | 14.86 | 41.608 |  | 0 | 0
7 | 9 | PatientRoom | 9.07.07 |  | 21.82 | 90 | 3.6 | 22.25 |  |  | 2.8 | 90 | 6.12 |  | 3.6 | 15.12 | 9 | 18.65 | 52.22 |  | 0 | 0
8 | 9 | Washing | 9.07.07.1 | 9.07.07 | 3.71 | N/A | 0 | 8.55 |  |  | 2.8 | N/A | 0 |  | 0 | 0 | 0 | 8.55 | 23.94 |  | 0 | 0
9 | 9 | PatientRoom | 9.07.08 |  | 21.82 | 90 | 3.6 | 22.25 |  |  | 2.8 | 90 | 6.12 |  | 3.6 | 15.12 | 9 | 18.65 | 52.22 |  | 0 | 0
10 | 9 | Washing | 9.07.08.1 | 9.07.08 | 3.71 | N/A | 0 | 8.55 |  |  | 2.8 | N/A | 0 |  | 0 | 0 | 0 | 8.55 | 23.94 |  | 0 | 0
11 | 9 | PatientRoom | 9.07.09 |  | 21.82 | 90 | 3.6 | 22.25 |  |  | 2.8 | 90 | 6.12 |  | 3.6 | 15.12 | 9 | 18.65 | 52.22 |  | 0 | 0
12 | 9 | Washing | 9.07.09.1 | 9.07.09 | 3.71 | N/A | 0 | 8.55 |  |  | 2.8 | N/A | 0 |  | 0 | 0 | 0 | 8.55 | 23.94 |  | 0 | 0
13 | 9 | PatientRoom | 9.07.10 |  | 21.67 | 90 | 3.6 | 22.55 |  |  | 2.8 | 90 | 6.12 |  | 3.6 | 15.12 | 9 | 18.95 | 53.06 |  | 0 | 0
14 | 9 | Washing | 9.07.10.1 | 9.07.10 | 3.71 | N/A | 0 | 8.55 |  |  | 2.8 | N/A | 0 |  | 0 | 0 | 0 | 8.55 | 23.94 |  | 0 | 0
15 | 9 | PatientRoom | 9.07.11 |  | 21.67 | 90 | 3.6 | 22.55 |  |  | 2.8 | 90 | 6.12 |  | 3.6 | 15.12 | 9 | 18.95 | 53.06 |  | 0 | 0
16 | 9 | Washing | 9.07.11.1 | 9.07.11 | 3.71 | N/A | 0 | 8.55 |  |  | 2.8 | N/A | 0 |  | 0 | 0 | 0 | 8.55 | 23.94 |  | 0 | 0
17 | 9 | PatientRoom | 9.07.12 |  | 21.67 | 90 | 3.6 | 22.55 |  |  | 2.8 | 90 | 6.12 |  | 3.6 | 15.12 | 9 | 18.95 | 53.06 |  | 0 | 0
18 | 9 | Washing | 9.07.12.1 | 9.07.12 | 3.71 | N/A | 0 | 8.55 |  |  | 2.8 | N/A | 0 |  | 0 | 0 | 0 | 8.55 | 23.94 |  | 0 | 0
19 | 9 | PatientRoom | 9.07.13 |  | 21.67 | 90 | 3.6 | 22.55 |  |  | 2.8 | 90 | 6.12 |  | 3.6 | 15.12 | 9 | 18.95 | 53.06 |  | 0 | 0
20 | 9 | Washing | 9.07.13.1 | 9.07.13 | 3.71 | N/A | 0 | 8.55 |  |  | 2.8 | N/A | 0 |  | 0 | 0 | 0 | 8.55 | 23.94 |  | 0 | 0
21 | 9 | PatientRoom | 9.07.14 |  | 21.67 | 90 | 3.6 | 22.55 |  |  | 2.8 | 90 | 6.12 |  | 3.6 | 15.12 | 9 | 18.95 | 53.06 |  | 0 | 0
22 | 9 | Washing | 9.07.14.1 | 9.07.14 | 3.71 | N/A | 0 | 8.55 |  |  | 2.8 | N/A | 0 |  | 0 | 0 | 0 | 8.55 | 23.94 |  | 0 | 0
23 | 9 | Aisle | 9.07.00 |  | 67.54 | N/A | 0 | 66.87 |  |  | 2.8 | N/A | 0 |  | 0 | 0 | 0 | 66.87 | 187.236 |  | 0 | 0

## 08
Index | Floor | UsageType | RoomIdentifier | BelongsToIdentifier | NetArea[m²] | OuterWallOrientation[°] | OuterWallLength[drawing m] | Circumference[drawing m] | OuterWallConstruction | WallAdjacentTo | HeatedRoomHeight[m] | WindowOrientation[°] | WindowArea[m²] | WindowConstruction | Outer Wall length [m] | OuterWallAreaInclWindow | OuterWallArea[m²] | Inner walls length[m] | InnerWallArea[m²] | InnerWallConstruction | IsGroundFloor | IsRooftop | FloorConstruction | CeilingConstruction | Window Ventilation (1/0) | Ventilated (1/0) | Mixing Ventilation (1/0) | Fan Number | Supply Flow [m³/h] | Supply Temp [°C] | Exhaust Flow [m³/h] | Exhaust Temp [°C] | Target Temperature [°C] | Heating times | Occupancy schedule | Occupancy Intensity | etc.
1 | 9 | PatientRoom | 9.08.01 |  | 21.82 | 270 | 3.6 | 22.25 |  |  | 2.8 | 270 | 6.12 |  | 3.6 | 15.12 | 9 | 18.65 | 52.22 |  | 0 | 0
2 | 9 | Washing | 9.08.01.1 | 9.08.01 | 3.71 | N/A | 0 | 8.55 |  |  | 2.8 | N/A | 0 |  | 0 | 0 | 0 | 8.55 | 23.94 |  | 0 | 0
3 | 9 | PatientRoom | 9.08.02 |  | 21.82 | 270 | 3.6 | 22.25 |  |  | 2.8 | 270 | 6.12 |  | 3.6 | 15.12 | 9 | 18.65 | 52.22 |  | 0 | 0
4 | 9 | Washing | 9.08.02.1 | 9.08.02 | 3.71 | N/A | 0 | 8.55 |  |  | 2.8 | N/A | 0 |  | 0 | 0 | 0 | 8.55 | 23.94 |  | 0 | 0
5 | 9 | PatientRoom | 9.08.03 |  | 21.82 | 270 | 3.6 | 22.25 |  |  | 2.8 | 270 | 6.12 |  | 3.6 | 15.12 | 9 | 18.65 | 52.22 |  | 0 | 0
6 | 9 | Washing | 9.08.03.1 | 9.08.03 | 3.71 | N/A | 0 | 8.55 |  |  | 2.8 | N/A | 0 |  | 0 | 0 | 0 | 8.55 | 23.94 |  | 0 | 0
7 | 9 | PatientRoom | 9.08.04 |  | 21.82 | 270 | 3.6 | 22.25 |  |  | 2.8 | 270 | 6.12 |  | 3.6 | 15.12 | 9 | 18.65 | 52.22 |  | 0 | 0
8 | 9 | Washing | 9.08.04.1 | 9.08.04 | 3.71 | N/A | 0 | 8.55 |  |  | 2.8 | N/A | 0 |  | 0 | 0 | 0 | 8.55 | 23.94 |  | 0 | 0
9 | 9 | PatientRoom | 9.08.05 |  | 21.82 | 270 | 3.6 | 22.25 |  |  | 2.8 | 270 | 6.12 |  | 3.6 | 15.12 | 9 | 18.65 | 52.22 |  | 0 | 0
10 | 9 | Washing | 9.08.05.1 | 9.08.05 | 3.71 | N/A | 0 | 8.55 |  |  | 2.8 | N/A | 0 |  | 0 | 0 | 0 | 8.55 | 23.94 |  | 0 | 0
11 | 9 | PatientRoom | 9.08.06 |  | 21.82 | 270 | 3.6 | 22.25 |  |  | 2.8 | 270 | 6.12 |  | 3.6 | 15.12 | 9 | 18.65 | 52.22 |  | 0 | 0
12 | 9 | Washing | 9.08.06.1 | 9.08.06 | 3.71 | N/A | 0 | 8.55 |  |  | 2.8 | N/A | 0 |  | 0 | 0 | 0 | 8.55 | 23.94 |  | 0 | 0
13 | 9 | Aisle | 9.08.00 |  | 93.22 | N/A | 0 | 83.04 |  |  | 2.8 | N/A | 0 |  | 0 | 0 | 0 | 83.04 | 232.512 |  | 0 | 0
14 | 9 | PatientRoom | 9.08.07 |  | 21.82 | 270 | 3.6 | 22.25 |  |  | 2.8 | 270 | 6.12 |  | 3.6 | 15.12 | 9 | 18.65 | 52.22 |  | 0 | 0
15 | 9 | Washing | 9.08.07.1 | 9.08.07 | 3.71 | N/A | 0 | 8.55 |  |  | 2.8 | N/A | 0 |  | 0 | 0 | 0 | 8.55 | 23.94 |  | 0 | 0
16 | 9 | PatientRoom | 9.08.08 |  | 21.82 | 270 | 3.6 | 22.25 |  |  | 2.8 | 270 | 6.12 |  | 3.6 | 15.12 | 9 | 18.65 | 52.22 |  | 0 | 0
17 | 9 | Washing | 9.08.08.1 | 9.08.08 | 3.71 | N/A | 0 | 8.55 |  |  | 2.8 | N/A | 0 |  | 0 | 0 | 0 | 8.55 | 23.94 |  | 0 | 0
18 | 9 | TechnicalRoom | 9.08.09 |  | 8.92 | N/A | 0 | 12.39 |  |  | 2.8 | N/A | 0 |  | 0 | 0 | 0 | 12.39 | 34.692 |  | 0 | 0
19 | 9 | CleaningRoom | 9.08.10 |  | 12.58 | N/A | 0 | 16 |  |  | 2.8 | N/A | 0 |  | 0 | 0 | 0 | 16 | 44.8 |  | 0 | 0
20 | 9 | CleaningRoom | 9.08.11 |  | 12.58 | N/A | 0 | 16 |  |  | 2.8 | N/A | 0 |  | 0 | 0 | 0 | 16 | 44.8 |  | 0 | 0
21 | 9 | TechnicalRoom | 9.08.12 |  | 1.48 | N/A | 0 | 4.8 |  |  | 2.8 | N/A | 0 |  | 0 | 0 | 0 | 4.8 | 13.44 |  | 0 | 0

## 09
Index | Floor | UsageType | RoomIdentifier | BelongsToIdentifier | NetArea[m²] | OuterWallOrientation[°] | OuterWallLength[drawing m] | Circumference[drawing m] | OuterWallConstruction | WallAdjacentTo | HeatedRoomHeight[m] | WindowOrientation[°] | WindowArea[m²] | WindowConstruction | Outer Wall length [m] | OuterWallAreaInclWindow | OuterWallArea[m²] | Inner walls length[m] | InnerWallArea[m²] | InnerWallConstruction | IsGroundFloor | IsRooftop | FloorConstruction | CeilingConstruction | Window Ventilation (1/0) | Ventilated (1/0) | Mixing Ventilation (1/0) | Fan Number | Supply Flow [m³/h] | Supply Temp [°C] | Exhaust Flow [m³/h] | Exhaust Temp [°C] | Target Temperature [°C] | Heating times | Occupancy schedule | Occupancy Intensity | etc.
1 | 9 | Aisle | 9.09.00 |  | 83.93 | N/A | 0 | 70.54 |  |  | 2.8 | N/A | 0 |  | 0 | 0 | 0 | 70.54 | 197.512 |  | 0 | 0
2 | 9 | TechnicalRoom | 9.09.01 |  | 16.32 | N/A | 0 | 16.63 |  |  | 2.8 | N/A | 0 |  | 0 | 0 | 0 | 16.63 | 46.564 |  | 0 | 0
3 | 9 | TreatmentRoom | 9.09.02 |  | 6.42 | N/A | 0 | 10.21 |  |  | 2.8 | N/A | 0 |  | 0 | 0 | 0 | 10.21 | 28.588 |  | 0 | 0
4 | 9 | TechnicalRoom | 9.09.01.1 | 9.09.01 | 2.91 | N/A | 0 | 7.2 |  |  | 2.8 | N/A | 0 |  | 0 | 0 | 0 | 7.2 | 20.16 |  | 0 | 0
5 | 9 | TechnicalRoom | 9.09.03 |  | 6.35 | N/A | 0 | 10.21 |  |  | 2.8 | N/A | 0 |  | 0 | 0 | 0 | 10.21 | 28.588 |  | 0 | 0
6 | 9 | TechnicalRoom | 9.09.04 |  | 10.84 | N/A | 0 | 13.41 |  |  | 2.8 | N/A | 0 |  | 0 | 0 | 0 | 13.41 | 37.548 |  | 0 | 0
7 | 9 | CleaningRoom | 9.09.05 |  | 34.07 | N/A | 0 | 23 |  |  | 2.8 | N/A | 0 |  | 0 | 0 | 0 | 23 | 64.4 |  | 0 | 0
8 | 9 | CleaningRoom | 9.09.06 |  | 32.72 | N/A | 0 | 23 |  |  | 2.8 | N/A | 0 |  | 0 | 0 | 0 | 23 | 64.4 |  | 0 | 0
9 | 9 | TechnicalRoom | 9.09.07 |  | 43.47 | 90 | 6 | 26.56 |  |  | 2.8 | 90 | 10.2 |  | 6 | 25.2 | 15 | 20.56 | 57.568 |  | 0 | 0
10 | 9 | Office | 9.09.08 |  | 25.54 | 90 | 4.8 | 24.76 |  |  | 2.8 | 90 | 8.16 |  | 4.8 | 20.16 | 12 | 19.96 | 55.888 |  | 0 | 0
11 | 9 | Aisle | 9.09.09 | 9.09.08 | 8.12 | N/A | 0 | 11.4 |  |  | 2.8 | N/A | 0 |  | 0 | 0 | 0 | 11.4 | 31.92 |  | 0 | 0
12 | 9 | Office | 9.09.10 | 9.09.10.1 | 9.83 | N/A | 0 | 12.6 |  |  | 2.8 | N/A | 0 |  | 0 | 0 | 0 | 12.6 | 35.28 |  | 0 | 0
13 | 9 | Office | 9.09.10.1 |  | 15.27 | 90 | 3.6 | 16.36 |  |  | 2.8 | 90 | 6.12 |  | 3.6 | 15.12 | 9 | 12.76 | 35.728 |  | 0 | 0
14 | 9 | Office | 9.09.11 |  | 25.63 | 90 | 3.6 | 21.76 |  |  | 2.8 | 90 | 6.12 |  | 3.6 | 15.12 | 9 | 18.16 | 50.848 |  | 0 | 0
15 | 9 | Office | 9.09.12 |  | 25.63 | 90 | 3.6 | 21.76 |  |  | 2.8 | 90 | 6.12 |  | 3.6 | 15.12 | 9 | 18.16 | 50.848 |  | 0 | 0

## 11
Index | Floor | UsageType | RoomIdentifier | BelongsToIdentifier | NetArea[m²] | OuterWallOrientation[°] | OuterWallLength[drawing m] | Circumference[drawing m] | OuterWallConstruction | WallAdjacentTo | HeatedRoomHeight[m] | WindowOrientation[°] | WindowArea[m²] | WindowConstruction | Outer Wall length [m] | OuterWallAreaInclWindow | OuterWallArea[m²] | Inner walls length[m] | InnerWallArea[m²] | InnerWallConstruction | IsGroundFloor | IsRooftop | FloorConstruction | CeilingConstruction | Window Ventilation (1/0) | Ventilated (1/0) | Mixing Ventilation (1/0) | Fan Number | Supply Flow [m³/h] | Supply Temp [°C] | Exhaust Flow [m³/h] | Exhaust Temp [°C] | Target Temperature [°C] | Heating times | Occupancy schedule | Occupancy Intensity | etc.
1 | 9 | Aisle | 9.11.00 |  | 108.62 | N/A | 0 | 63.6 |  |  | 2.8 | N/A | 0 |  | 0 | 0 | 0 | 63.6 | 178.08 |  | 0 | 0
2 | 9 | IntensiveCare | 9.11.01 |  | 22.68 | 270 | 3.6 | 20.4 |  |  | 2.8 | 270 | 6.12 |  | 3.6 | 15.12 | 9 | 16.8 | 47.04 |  | 0 | 0
3 | 9 | IntensiveCare | 9.11.02 |  | 22.68 | 270 | 3.6 | 20.4 |  |  | 2.8 | 270 | 6.12 |  | 3.6 | 15.12 | 9 | 16.8 | 47.04 |  | 0 | 0
4 | 9 | IntensiveCare | 9.11.03 |  | 22.68 | 270 | 3.6 | 20.4 |  |  | 2.8 | 270 | 6.12 |  | 3.6 | 15.12 | 9 | 16.8 | 47.04 |  | 0 | 0
5 | 9 | IntensiveCare | 9.11.04 |  | 18.2 | 270 | 3.6 | 18 |  |  | 2.8 | 270 | 6.12 |  | 3.6 | 15.12 | 9 | 14.4 | 40.32 |  | 0 | 0
6 | 9 | AirLock | 9.11.05 |  | 18.04 | N/A | 0 | 16.8 |  |  | 2.8 | N/A | 0 |  | 0 | 0 | 0 | 16.8 | 47.04 |  | 0 | 0
7 | 9 | WC | 9.11.06 | 9.11.05 | 1.83 | N/A | 0 | 6 |  |  | 2.8 | N/A | 0 |  | 0 | 0 | 0 | 6 | 16.8 |  | 0 | 0
8 | 9 | WC | 9.11.07 | 9.11.00 | 1.83 | N/A | 0 | 6 |  |  | 2.8 | N/A | 0 |  | 0 | 0 | 0 | 6 | 16.8 |  | 0 | 0
9 | 9 | WasteHandling | 9.11.08 |  | 15.56 | N/A | 0 | 16.8 |  |  | 2.8 | N/A | 0 |  | 0 | 0 | 0 | 16.8 | 47.04 |  | 0 | 0
10 | 9 | Laboratory | 9.11.09 |  | 4.7 | N/A | 0 | 9.6 |  |  | 2.8 | N/A | 0 |  | 0 | 0 | 0 | 9.6 | 26.88 |  | 0 | 0
11 | 9 | Lounge | 9.11.10 |  | 9.83 | N/A | 0 | 13.2 |  |  | 2.8 | N/A | 0 |  | 0 | 0 | 0 | 13.2 | 36.96 |  | 0 | 0
12 | 9 | Laboratory | 9.11.11 |  | 1.83 | N/A | 0 | 6 |  |  | 2.8 | N/A | 0 |  | 0 | 0 | 0 | 6 | 16.8 |  | 0 | 0
13 | 9 | AirLock | 9.11.12 |  | 13.85 | N/A | 0 | 14.4 |  |  | 2.8 | N/A | 0 |  | 0 | 0 | 0 | 14.4 | 40.32 |  | 0 | 0
14 | 9 | WC | 9.11.13 | 9.11.12 | 1.83 | N/A | 0 | 6 |  |  | 2.8 | N/A | 0 |  | 0 | 0 | 0 | 6 | 16.8 |  | 0 | 0
15 | 9 | Storage | 9.11.14 |  | 20.32 | N/A | 0 | 21.6 |  |  | 2.8 | N/A | 0 |  | 0 | 0 | 0 | 21.6 | 60.48 |  | 0 | 0
16 | 9 | IntensiveCare | 9.11.15 |  | 20.68 | N/A | 0 | 19.2 |  |  | 2.8 | N/A | 0 |  | 0 | 0 | 0 | 19.2 | 53.76 |  | 0 | 0
17 | 9 | IntensiveCare | 9.11.16 |  | 20.68 | N/A | 0 | 19.2 |  |  | 2.8 | N/A | 0 |  | 0 | 0 | 0 | 19.2 | 53.76 |  | 0 | 0
18 | 9 | IntensiveCare | 9.11.17 |  | 20.68 | N/A | 0 | 19.2 |  |  | 2.8 | N/A | 0 |  | 0 | 0 | 0 | 19.2 | 53.76 |  | 0 | 0
19 | 9 | TechnicalRoom | 9.11.18 |  | 19.46 | N/A | 0 | 19.2 |  |  | 2.8 | N/A | 0 |  | 0 | 0 | 0 | 19.2 | 53.76 |  | 0 | 0
20 | 9 | Office | 9.11.19 |  | 8.12 | N/A | 0 | 12 |  |  | 2.8 | N/A | 0 |  | 0 | 0 | 0 | 12 | 33.6 |  | 0 | 0
21 | 9 | Laboratory | 9.11.20 |  | 7.9 | N/A | 0 | 12 |  |  | 2.8 | N/A | 0 |  | 0 | 0 | 0 | 12 | 33.6 |  | 0 | 0
22 | 9 | Office | 9.11.21 |  | 16.17 | N/A | 0 | 18 |  |  | 2.8 | N/A | 0 |  | 0 | 0 | 0 | 18 | 50.4 |  | 0 | 0
23 | 9 | Operation | 9.11.22 |  | 35.78 | N/A | 0 | 26.4 |  |  | 2.8 | N/A | 0 |  | 0 | 0 | 0 | 26.4 | 73.92 |  | 0 | 0
24 | 9 | IntensiveCare | 9.11.31 |  | 20.68 | N/A | 0 | 19.2 |  |  | 2.8 | N/A | 0 |  | 0 | 0 | 0 | 19.2 | 53.76 |  | 0 | 0
25 | 9 | IntensiveCare | 9.11.32 |  | 20.68 | N/A | 0 | 19.2 |  |  | 2.8 | N/A | 0 |  | 0 | 0 | 0 | 19.2 | 53.76 |  | 0 | 0
26 | 9 | IntensiveCare | 9.11.33 |  | 20.68 | N/A | 0 | 19.2 |  |  | 2.8 | N/A | 0 |  | 0 | 0 | 0 | 19.2 | 53.76 |  | 0 | 0
27 | 9 | IntensiveCare | 9.11.34 |  | 16.04 | N/A | 0 | 16.8 |  |  | 2.8 | N/A | 0 |  | 0 | 0 | 0 | 16.8 | 47.04 |  | 0 | 0
28 | 9 | Aisle | 9.11.35 |  | 9.97 | N/A | 0 | 10.8 |  |  | 2.8 | N/A | 0 |  | 0 | 0 | 0 | 10.8 | 30.24 |  | 0 | 0
29 | 9 | AirLock | 9.11.36 |  | 15.84 | N/A | 0 | 16.8 |  |  | 2.8 | N/A | 0 |  | 0 | 0 | 0 | 16.8 | 47.04 |  | 0 | 0
30 | 9 | WC | 9.11.37 | 9.11.36 | 1.83 | N/A | 0 | 6 |  |  | 2.8 | N/A | 0 |  | 0 | 0 | 0 | 6 | 16.8 |  | 0 | 0
31 | 9 | TechnicalRoom | 9.11.38 |  | 1.83 | N/A | 0 | 6 |  |  | 2.8 | N/A | 0 |  | 0 | 0 | 0 | 6 | 16.8 |  | 0 | 0
32 | 9 | WasteHandling | 9.11.39 |  | 16.04 | N/A | 0 | 16.8 |  |  | 2.8 | N/A | 0 |  | 0 | 0 | 0 | 16.8 | 47.04 |  | 0 | 0
33 | 9 | WC | 9.11.40 | 9.11.36 | 1.83 | N/A | 0 | 6 |  |  | 2.8 | N/A | 0 |  | 0 | 0 | 0 | 6 | 16.8 |  | 0 | 0
34 | 9 | WC | 9.11.41 | 9.11.36 | 1.83 | N/A | 0 | 6 |  |  | 2.8 | N/A | 0 |  | 0 | 0 | 0 | 6 | 16.8 |  | 0 | 0
35 | 9 | AirLock | 9.11.42 |  | 15.84 | N/A | 0 | 16.8 |  |  | 2.8 | N/A | 0 |  | 0 | 0 | 0 | 16.8 | 47.04 |  | 0 | 0
36 | 9 | Aisle | 9.11.43 |  | 9.97 | N/A | 0 | 10.8 |  |  | 2.8 | N/A | 0 |  | 0 | 0 | 0 | 10.8 | 30.24 |  | 0 | 0
37 | 9 | IntensiveCare | 9.11.44 |  | 18.2 | N/A | 0 | 18 |  |  | 2.8 | N/A | 0 |  | 0 | 0 | 0 | 18 | 50.4 |  | 0 | 0
38 | 9 | IntensiveCare | 9.11.45 |  | 20.68 | N/A | 0 | 19.2 |  |  | 2.8 | N/A | 0 |  | 0 | 0 | 0 | 19.2 | 53.76 |  | 0 | 0
39 | 9 | IntensiveCare | 9.11.46 |  | 20.68 | N/A | 0 | 19.2 |  |  | 2.8 | N/A | 0 |  | 0 | 0 | 0 | 19.2 | 53.76 |  | 0 | 0
40 | 9 | IntensiveCare | 9.11.47 |  | 20.68 | N/A | 0 | 19.2 |  |  | 2.8 | N/A | 0 |  | 0 | 0 | 0 | 19.2 | 53.76 |  | 0 | 0
41 | 9 | Laboratory | 9.11.48 |  | 11.8 | N/A | 0 | 15.6 |  |  | 2.8 | N/A | 0 |  | 0 | 0 | 0 | 15.6 | 43.68 |  | 0 | 0
42 | 9 | Lounge | 9.11.49 |  | 11.81 | N/A | 0 | 15.6 |  |  | 2.8 | N/A | 0 |  | 0 | 0 | 0 | 15.6 | 43.68 |  | 0 | 0
43 | 9 | Office | 9.11.50 |  | 9.83 | N/A | 0 | 13.2 |  |  | 2.8 | N/A | 0 |  | 0 | 0 | 0 | 13.2 | 36.96 |  | 0 | 0
44 | 9 | TreatmentRoom | 9.11.51 |  | 18.97 | N/A | 0 | 18 |  |  | 2.8 | N/A | 0 |  | 0 | 0 | 0 | 18 | 50.4 |  | 0 | 0
45 | 9 | Office | 9.11.52 |  | 9.83 | N/A | 0 | 13.2 |  |  | 2.8 | N/A | 0 |  | 0 | 0 | 0 | 13.2 | 36.96 |  | 0 | 0
46 | 9 | Storage | 9.11.53 |  | 24.64 | N/A | 0 | 20.4 |  |  | 2.8 | N/A | 0 |  | 0 | 0 | 0 | 20.4 | 57.12 |  | 0 | 0

## 12
Index | Floor | UsageType | RoomIdentifier | BelongsToIdentifier | NetArea[m²] | OuterWallOrientation[°] | OuterWallLength[drawing m] | Circumference[drawing m] | OuterWallConstruction | WallAdjacentTo | HeatedRoomHeight[m] | WindowOrientation[°] | WindowArea[m²] | WindowConstruction | Outer Wall length [m] | OuterWallAreaInclWindow | OuterWallArea[m²] | Inner walls length[m] | InnerWallArea[m²] | InnerWallConstruction | IsGroundFloor | IsRooftop | FloorConstruction | CeilingConstruction | Window Ventilation (1/0) | Ventilated (1/0) | Mixing Ventilation (1/0) | Fan Number | Supply Flow [m³/h] | Supply Temp [°C] | Exhaust Flow [m³/h] | Exhaust Temp [°C] | Target Temperature [°C] | Heating times | Occupancy schedule | Occupancy Intensity | etc.
1 | 9 | Aisle | 9.12.00 |  | 64 | N/A | 0 | 62.2 |  |  | 2.8 | N/A | 0 |  | 0 | 0 | 0 | 62.2 | 174.16 |  | 0 | 0
2 | 9 | Aisle | 9.12.01 |  | 13.39 | N/A | 0 | 15.6 |  |  | 2.8 | N/A | 0 |  | 0 | 0 | 0 | 15.6 | 43.68 |  | 0 | 0
3 | 9 | Storage | 9.12.02 |  | 12.83 | N/A | 0 | 15.6 |  |  | 2.8 | N/A | 0 |  | 0 | 0 | 0 | 15.6 | 43.68 |  | 0 | 0
4 | 9 | Laboratory | 9.12.03 |  | 27.19 | N/A | 0 | 21.6 |  |  | 2.8 | N/A | 0 |  | 0 | 0 | 0 | 21.6 | 60.48 |  | 0 | 0
5 | 9 | Storage | 9.12.04 |  | 10.6 | N/A | 0 | 14.4 |  |  | 2.8 | N/A | 0 |  | 0 | 0 | 0 | 14.4 | 40.32 |  | 0 | 0

## 13
Index | Floor | UsageType | RoomIdentifier | BelongsToIdentifier | NetArea[m²] | OuterWallOrientation[°] | OuterWallLength[drawing m] | Circumference[drawing m] | OuterWallConstruction | WallAdjacentTo | HeatedRoomHeight[m] | WindowOrientation[°] | WindowArea[m²] | WindowConstruction | Outer Wall length [m] | OuterWallAreaInclWindow | OuterWallArea[m²] | Inner walls length[m] | InnerWallArea[m²] | InnerWallConstruction | IsGroundFloor | IsRooftop | FloorConstruction | CeilingConstruction | Window Ventilation (1/0) | Ventilated (1/0) | Mixing Ventilation (1/0) | Fan Number | Supply Flow [m³/h] | Supply Temp [°C] | Exhaust Flow [m³/h] | Exhaust Temp [°C] | Target Temperature [°C] | Heating times | Occupancy schedule | Occupancy Intensity | etc.
1 | 9 | Aisle | 9.13.00 |  | 95.23 | N/A | 0 | 63.4 |  |  | 2.8 | N/A | 0 |  | 0 | 0 | 0 | 63.4 | 177.52 |  | 0 | 0
2 | 9 | Aisle | 9.13.01 |  | 32.17 | N/A | 0 | 25.2 |  |  | 2.8 | N/A | 0 |  | 0 | 0 | 0 | 25.2 | 70.56 |  | 0 | 0
3 | 9 | Lounge | 9.13.02 |  | 17.46 | N/A | 0 | 18 |  |  | 2.8 | N/A | 0 |  | 0 | 0 | 0 | 18 | 50.4 |  | 0 | 0
4 | 9 | TreatmentRoom | 9.13.04 |  | 9.26 | N/A | 0 | 13.2 |  |  | 2.8 | N/A | 0 |  | 0 | 0 | 0 | 13.2 | 36.96 |  | 0 | 0
5 | 9 | TreatmentRoom | 9.13.05 |  | 11.18 | N/A | 0 | 14.4 |  |  | 2.8 | N/A | 0 |  | 0 | 0 | 0 | 14.4 | 40.32 |  | 0 | 0
6 | 9 | Storage | 9.13.06 |  | 13.4 | N/A | 0 | 15.6 |  |  | 2.8 | N/A | 0 |  | 0 | 0 | 0 | 15.6 | 43.68 |  | 0 | 0
7 | 9 | WC | 9.13.07 |  | 3.81 | N/A | 0 | 8.55 |  |  | 2.8 | N/A | 0 |  | 0 | 0 | 0 | 8.55 | 23.94 |  | 0 | 0
8 | 9 | WC | 9.13.08 |  | 3.81 | N/A | 0 | 8.55 |  |  | 2.8 | N/A | 0 |  | 0 | 0 | 0 | 8.55 | 23.94 |  | 0 | 0
9 | 9 | Office | 9.13.09 |  | 29.99 | N/A | 0 | 22.8 |  |  | 2.8 | N/A | 0 |  | 0 | 0 | 0 | 22.8 | 63.84 |  | 0 | 0
10 | 9 | TreatmentRoom | 9.13.10 |  | 5.69 | N/A | 0 | 10.8 |  |  | 2.8 | N/A | 0 |  | 0 | 0 | 0 | 10.8 | 30.24 |  | 0 | 0
11 | 9 | Office | 9.13.11 |  | 9.83 | N/A | 0 | 13.2 |  |  | 2.8 | N/A | 0 |  | 0 | 0 | 0 | 13.2 | 36.96 |  | 0 | 0
12 | 9 | Office | 9.13.12 |  | 9.83 | N/A | 0 | 13.2 |  |  | 2.8 | N/A | 0 |  | 0 | 0 | 0 | 13.2 | 36.96 |  | 0 | 0
13 | 9 | Office | 9.13.13 |  | 20.18 | N/A | 0 | 19.2 |  |  | 2.8 | N/A | 0 |  | 0 | 0 | 0 | 19.2 | 53.76 |  | 0 | 0

## 14
Index | Floor | UsageType | RoomIdentifier | BelongsToIdentifier | NetArea[m²] | OuterWallOrientation[°] | OuterWallLength[drawing m] | Circumference[drawing m] | OuterWallConstruction | WallAdjacentTo | HeatedRoomHeight[m] | WindowOrientation[°] | WindowArea[m²] | WindowConstruction | Outer Wall length [m] | OuterWallAreaInclWindow | OuterWallArea[m²] | Inner walls length[m] | InnerWallArea[m²] | InnerWallConstruction | IsGroundFloor | IsRooftop | FloorConstruction | CeilingConstruction | Window Ventilation (1/0) | Ventilated (1/0) | Mixing Ventilation (1/0) | Fan Number | Supply Flow [m³/h] | Supply Temp [°C] | Exhaust Flow [m³/h] | Exhaust Temp [°C] | Target Temperature [°C] | Heating times | Occupancy schedule | Occupancy Intensity | etc.
1 | 9 | Aisle | 9.14.00 |  | 34.57 | N/A | 0 | 34.8 |  |  | 2.8 | N/A | 0 |  | 0 | 0 | 0 | 34.8 | 97.44 |  | 0 | 0
2 | 9 | Aisle | 9.14.01 |  | 10 | N/A | 0 | 13.2 |  |  | 2.8 | N/A | 0 |  | 0 | 0 | 0 | 13.2 | 36.96 |  | 0 | 0
3 | 9 | PatientRoom | 9.14.02 |  | 17.16 | 90 | 3.6 | 17.04 |  |  | 2.8 | 90 | 6.12 |  | 3.6 | 15.12 | 9 | 13.44 | 37.632 |  | 0 | 0
4 | 9 | PatientRoom | 9.14.03 | 9.14.00 | 16.65 | 90 | 3.6 | 17.04 |  |  | 2.8 | 90 | 6.12 |  | 3.6 | 15.12 | 9 | 13.44 | 37.632 |  | 0 | 0
5 | 9 | PatientRoom | 9.14.04 | 9.14.00 | 16.65 | 90 | 3.6 | 17.04 |  |  | 2.8 | 90 | 6.12 |  | 3.6 | 15.12 | 9 | 13.44 | 37.632 |  | 0 | 0
6 | 9 | PatientRoom | 9.14.05 | 9.14.00 | 16.65 | 90 | 3.6 | 17.04 |  |  | 2.8 | 90 | 6.12 |  | 3.6 | 15.12 | 9 | 13.44 | 37.632 |  | 0 | 0
7 | 9 | PatientRoom | 9.14.06 | 9.14.00 | 16.65 | 90 | 3.6 | 17.04 |  |  | 2.8 | 90 | 6.12 |  | 3.6 | 15.12 | 9 | 13.44 | 37.632 |  | 0 | 0
8 | 9 | TechnicalRoom | 9.14.07 |  | 13.97 | 90 | 3.6 | 16.8 |  |  | 2.8 | 90 | 6.12 |  | 3.6 | 15.12 | 9 | 13.2 | 36.96 |  | 0 | 0
9 | 9 | Office | 9.14.08 |  | 12.5 | 90 | 2.4 | 16.8 |  |  | 2.8 | 90 | 4.08 |  | 2.4 | 10.08 | 6 | 14.4 | 40.32 |  | 0 | 0
10 | 9 | Aisle | 9.14.09 |  | 31.21 | N/A | 0 | 27.6 |  |  | 2.8 | N/A | 0 |  | 0 | 0 | 0 | 27.6 | 77.28 |  | 0 | 0
11 | 9 | PatientRoom | 9.14.10 |  | 27.95 | 90 | 4.8 | 22.8 |  |  | 2.8 | 90 | 8.16 |  | 4.8 | 20.16 | 12 | 18 | 50.4 |  | 0 | 0
12 | 9 | TreatmentRoom | 9.14.11 |  | 16.04 | N/A | 0 | 16.8 |  |  | 2.8 | N/A | 0 |  | 0 | 0 | 0 | 16.8 | 47.04 |  | 0 | 0
13 | 9 | Storage | 9.14.12 |  | 13.25 | N/A | 0 | 15.6 |  |  | 2.8 | N/A | 0 |  | 0 | 0 | 0 | 15.6 | 43.68 |  | 0 | 0
14 | 9 | Storage | 9.14.13 |  | 9.11 | N/A | 0 | 13.2 |  |  | 2.8 | N/A | 0 |  | 0 | 0 | 0 | 13.2 | 36.96 |  | 0 | 0
15 | 9 | Aisle | 9.14.14 |  | 4.57 | N/A | 0 | 8.4 |  |  | 2.8 | N/A | 0 |  | 0 | 0 | 0 | 8.4 | 23.52 |  | 0 | 0
16 | 9 | Aisle | 9.14.15 |  | 4.57 | N/A | 0 | 8.4 |  |  | 2.8 | N/A | 0 |  | 0 | 0 | 0 | 8.4 | 23.52 |  | 0 | 0
17 | 9 | Washing | 9.14.16 |  | 2.48 | N/A | 0 | 7.2 |  |  | 2.8 | N/A | 0 |  | 0 | 0 | 0 | 7.2 | 20.16 |  | 0 | 0
18 | 9 | WC | 9.14.17 |  | 1.73 | N/A | 0 | 6 |  |  | 2.8 | N/A | 0 |  | 0 | 0 | 0 | 6 | 16.8 |  | 0 | 0
19 | 9 | Lounge | 9.14.19 |  | 11.95 | N/A | 0 | 14.4 |  |  | 2.8 | N/A | 0 |  | 0 | 0 | 0 | 14.4 | 40.32 |  | 0 | 0
20 | 9 | TechnicalRoom | 9.14.20 |  | 9.11 | N/A | 0 | 13.2 |  |  | 2.8 | N/A | 0 |  | 0 | 0 | 0 | 13.2 | 36.96 |  | 0 | 0
21 | 9 | WasteHandling | 9.14.21 |  | 10.91 | N/A | 0 | 15.6 |  |  | 2.8 | N/A | 0 |  | 0 | 0 | 0 | 15.6 | 43.68 |  | 0 | 0

## 15
Index | Floor | UsageType | RoomIdentifier | BelongsToIdentifier | NetArea[m²] | OuterWallOrientation[°] | OuterWallLength[drawing m] | Circumference[drawing m] | OuterWallConstruction | WallAdjacentTo | HeatedRoomHeight[m] | WindowOrientation[°] | WindowArea[m²] | WindowConstruction | Outer Wall length [m] | OuterWallAreaInclWindow | OuterWallArea[m²] | Inner walls length[m] | InnerWallArea[m²] | InnerWallConstruction | IsGroundFloor | IsRooftop | FloorConstruction | CeilingConstruction | Window Ventilation (1/0) | Ventilated (1/0) | Mixing Ventilation (1/0) | Fan Number | Supply Flow [m³/h] | Supply Temp [°C] | Exhaust Flow [m³/h] | Exhaust Temp [°C] | Target Temperature [°C] | Heating times | Occupancy schedule | Occupancy Intensity | etc.
1 | 9 | Aisle | 9.15.00 |  | 74.45 | N/A | 0 | 63.6 |  |  | 2.8 | N/A | 0 |  | 0 | 0 | 0 | 63.6 | 178.08 |  | 0 | 0
2 | 9 | PatientRoom | 9.15.01 |  | 24.68 | 270 | 3.6 | 23.2 |  |  | 2.8 | 270 | 6.12 |  | 3.6 | 15.12 | 9 | 19.6 | 54.88 |  | 0 | 0
3 | 9 | WC | 9.15.01.1 | 9.15.01 | 3.24 | N/A | 0 | 7.8 |  |  | 2.8 | N/A | 0 |  | 0 | 0 | 0 | 7.8 | 21.84 |  | 0 | 0
4 | 9 | PatientRoom | 9.15.02 |  | 24.68 | 270 | 3.6 | 23.2 |  |  | 2.8 | 270 | 6.12 |  | 3.6 | 15.12 | 9 | 19.6 | 54.88 |  | 0 | 0
5 | 9 | WC | 9.15.02.1 | 9.15.02 | 3.24 | N/A | 0 | 7.8 |  |  | 2.8 | N/A | 0 |  | 0 | 0 | 0 | 7.8 | 21.84 |  | 0 | 0
6 | 9 | PatientRoom | 9.15.03 |  | 25.3 | 270 | 3.6 | 23.2 |  |  | 2.8 | 270 | 6.12 |  | 3.6 | 15.12 | 9 | 19.6 | 54.88 |  | 0 | 0
7 | 9 | WC | 9.15.03.1 | 9.15.03 | 3.24 | N/A | 0 | 7.8 |  |  | 2.8 | N/A | 0 |  | 0 | 0 | 0 | 7.8 | 21.84 |  | 0 | 0
8 | 9 | PatientRoom | 9.15.04 |  | 24.53 | 270 | 3.6 | 23.2 |  |  | 2.8 | 270 | 6.12 |  | 3.6 | 15.12 | 9 | 19.6 | 54.88 |  | 0 | 0
9 | 9 | WC | 9.15.04.1 | 9.15.04 | 3.24 | N/A | 0 | 7.8 |  |  | 2.8 | N/A | 0 |  | 0 | 0 | 0 | 7.8 | 21.84 |  | 0 | 0
10 | 9 | PatientRoom | 9.15.05 |  | 24.53 | 270 | 3.6 | 23.2 |  |  | 2.8 | 270 | 6.12 |  | 3.6 | 15.12 | 9 | 19.6 | 54.88 |  | 0 | 0
11 | 9 | WC | 9.15.05.1 | 9.16.05 | 3.24 | N/A | 0 | 7.8 |  |  | 2.8 | N/A | 0 |  | 0 | 0 | 0 | 7.8 | 21.84 |  | 0 | 0
12 | 9 | PatientRoom | 9.15.06 |  | 24.68 | 270 | 3.6 | 23.2 |  |  | 2.8 | 270 | 6.12 |  | 3.6 | 15.12 | 9 | 19.6 | 54.88 |  | 0 | 0
13 | 9 | WC | 9.15.06.1 | 9.15.06 | 3.24 | N/A | 0 | 7.8 |  |  | 2.8 | N/A | 0 |  | 0 | 0 | 0 | 7.8 | 21.84 |  | 0 | 0
14 | 9 | PatientRoom | 9.15.07 |  | 24.68 | 270 | 3.6 | 23.2 |  |  | 2.8 | 270 | 6.12 |  | 3.6 | 15.12 | 9 | 19.6 | 54.88 |  | 0 | 0
15 | 9 | WC | 9.15.07.1 | 9.15.07 | 3.24 | N/A | 0 | 7.8 |  |  | 2.8 | N/A | 0 |  | 0 | 0 | 0 | 7.8 | 21.84 |  | 0 | 0
16 | 9 | PatientRoom | 9.15.08 |  | 24.68 | 270 | 3.6 | 23.2 |  |  | 2.8 | 270 | 6.12 |  | 3.6 | 15.12 | 9 | 19.6 | 54.88 |  | 0 | 0
17 | 9 | WC | 9.15.08.1 | 9.15.08 | 3.24 | N/A | 0 | 7.8 |  |  | 2.8 | N/A | 0 |  | 0 | 0 | 0 | 7.8 | 21.84 |  | 0 | 0
18 | 9 | Office | 9.15.09 |  | 20 | N/A | 0 | 19.2 |  |  | 2.8 | N/A | 0 |  | 0 | 0 | 0 | 19.2 | 53.76 |  | 0 | 0
19 | 9 | Storage | 9.15.10 |  | 11.81 | N/A | 0 | 16.8 |  |  | 2.8 | N/A | 0 |  | 0 | 0 | 0 | 16.8 | 47.04 |  | 0 | 0
20 | 9 | Office | 9.15.11 |  | 13.16 | N/A | 0 | 16.8 |  |  | 2.8 | N/A | 0 |  | 0 | 0 | 0 | 16.8 | 47.04 |  | 0 | 0
21 | 9 | TreatmentRoom | 9.15.12 |  | 20.18 | N/A | 0 | 19.2 |  |  | 2.8 | N/A | 0 |  | 0 | 0 | 0 | 19.2 | 53.76 |  | 0 | 0
22 | 9 | Lounge | 9.15.13 |  | 13.01 | N/A | 0 | 16.8 |  |  | 2.8 | N/A | 0 |  | 0 | 0 | 0 | 16.8 | 47.04 |  | 0 | 0
23 | 9 | Lounge | 9.15.14 |  | 15.17 | N/A | 0 | 16.8 |  |  | 2.8 | N/A | 0 |  | 0 | 0 | 0 | 16.8 | 47.04 |  | 0 | 0
24 | 9 | Kitchen | 9.15.14a |  | 14.95 | N/A | 0 | 16.8 |  |  | 2.8 | N/A | 0 |  | 0 | 0 | 0 | 16.8 | 47.04 |  | 0 | 0
25 | 9 | Lounge | 9.15.15 |  | 17.11 | N/A | 0 | 18 |  |  | 2.8 | N/A | 0 |  | 0 | 0 | 0 | 18 | 50.4 |  | 0 | 0
26 | 9 | Office | 9.15.16 |  | 17.11 | N/A | 0 | 18 |  |  | 2.8 | N/A | 0 |  | 0 | 0 | 0 | 18 | 50.4 |  | 0 | 0

## 16
Index | Floor | UsageType | RoomIdentifier | BelongsToIdentifier | NetArea[m²] | OuterWallOrientation[°] | OuterWallLength[drawing m] | Circumference[drawing m] | OuterWallConstruction | WallAdjacentTo | HeatedRoomHeight[m] | WindowOrientation[°] | WindowArea[m²] | WindowConstruction | Outer Wall length [m] | OuterWallAreaInclWindow | OuterWallArea[m²] | Inner walls length[m] | InnerWallArea[m²] | InnerWallConstruction | IsGroundFloor | IsRooftop | FloorConstruction | CeilingConstruction | Window Ventilation (1/0) | Ventilated (1/0) | Mixing Ventilation (1/0) | Fan Number | Supply Flow [m³/h] | Supply Temp [°C] | Exhaust Flow [m³/h] | Exhaust Temp [°C] | Target Temperature [°C] | Heating times | Occupancy schedule | Occupancy Intensity | etc.
1 | 9 | Aisle | 9.16.00 |  | 124.34 | N/A | 0 | 62.2 |  |  | 2.8 | N/A | 0 |  | 0 | 0 | 0 | 62.2 | 174.16 |  | 0 | 0
2 | 9 | WC | 9.16.03 |  | 17.54 | N/A | 0 | 18 |  |  | 2.8 | N/A | 0 |  | 0 | 0 | 0 | 18 | 50.4 |  | 0 | 0
3 | 9 | CleaningRoom | 9.16.04 |  | 9.83 | N/A | 0 | 13.2 |  |  | 2.8 | N/A | 0 |  | 0 | 0 | 0 | 13.2 | 36.96 |  | 0 | 0
4 | 9 | Storage | 9.16.05 |  | 19.61 | N/A | 0 | 19.2 |  |  | 2.8 | N/A | 0 |  | 0 | 0 | 0 | 19.2 | 53.76 |  | 0 | 0
5 | 9 | TreatmentRoom | 9.16.06 |  | 10.97 | N/A | 0 | 14.4 |  |  | 2.8 | N/A | 0 |  | 0 | 0 | 0 | 14.4 | 40.32 |  | 0 | 0
6 | 9 | Office | 9.16.07 |  | 10.97 | N/A | 0 | 14.4 |  |  | 2.8 | N/A | 0 |  | 0 | 0 | 0 | 14.4 | 40.32 |  | 0 | 0
7 | 9 | Office | 9.16.08 |  | 22.97 | N/A | 0 | 20.4 |  |  | 2.8 | N/A | 0 |  | 0 | 0 | 0 | 20.4 | 57.12 |  | 0 | 0
8 | 9 | Office | 9.16.09 |  | 13.25 | N/A | 0 | 15.6 |  |  | 2.8 | N/A | 0 |  | 0 | 0 | 0 | 15.6 | 43.68 |  | 0 | 0
9 | 9 | Storage | 9.16.10 |  | 10.46 | N/A | 0 | 14.4 |  |  | 2.8 | N/A | 0 |  | 0 | 0 | 0 | 14.4 | 40.32 |  | 0 | 0
10 | 9 | Office | 9.16.11 |  | 14.96 | N/A | 0 | 16.8 |  |  | 2.8 | N/A | 0 |  | 0 | 0 | 0 | 16.8 | 47.04 |  | 0 | 0
11 | 9 | Office | 9.16.12 |  | 14.96 | N/A | 0 | 16.8 |  |  | 2.8 | N/A | 0 |  | 0 | 0 | 0 | 16.8 | 47.04 |  | 0 | 0
12 | 9 | Office | 9.16.13 |  | 14.96 | N/A | 0 | 16.8 |  |  | 2.8 | N/A | 0 |  | 0 | 0 | 0 | 16.8 | 47.04 |  | 0 | 0
13 | 9 | Office | 9.16.14 |  | 14.9 | N/A | 0 | 16.8 |  |  | 2.8 | N/A | 0 |  | 0 | 0 | 0 | 16.8 | 47.04 |  | 0 | 0
14 | 9 | TechnicalRoom | 9.16.15 |  | 44.75 | N/A | 0 | 27.6 |  |  | 2.8 | N/A | 0 |  | 0 | 0 | 0 | 27.6 | 77.28 |  | 0 | 0
15 | 9 | WC | 9.16.16 |  | 4.7 | N/A | 0 | 9.6 |  |  | 2.8 | N/A | 0 |  | 0 | 0 | 0 | 9.6 | 26.88 |  | 0 | 0
16 | 9 | WC | 9.16.17 |  | 4.7 | N/A | 0 | 9.6 |  |  | 2.8 | N/A | 0 |  | 0 | 0 | 0 | 9.6 | 26.88 |  | 0 | 0

## 17
Index | Floor | UsageType | RoomIdentifier | BelongsToIdentifier | NetArea[m²] | OuterWallOrientation[°] | OuterWallLength[drawing m] | Circumference[drawing m] | OuterWallConstruction | WallAdjacentTo | HeatedRoomHeight[m] | WindowOrientation[°] | WindowArea[m²] | WindowConstruction | Outer Wall length [m] | OuterWallAreaInclWindow | OuterWallArea[m²] | Inner walls length[m] | InnerWallArea[m²] | InnerWallConstruction | IsGroundFloor | IsRooftop | FloorConstruction | CeilingConstruction | Window Ventilation (1/0) | Ventilated (1/0) | Mixing Ventilation (1/0) | Fan Number | Supply Flow [m³/h] | Supply Temp [°C] | Exhaust Flow [m³/h] | Exhaust Temp [°C] | Target Temperature [°C] | Heating times | Occupancy schedule | Occupancy Intensity | etc.
1 | 9 | Aisle | 9.17.00 |  | 111.2 | N/A | 0 | 62.2 |  |  | 2.8 | N/A | 0 |  | 0 | 0 | 0 | 62.2 | 174.16 |  | 0 | 0
2 | 9 | TreatmentRoom | 9.17.01 |  | 9.97 | N/A | 0 | 13.2 |  |  | 2.8 | N/A | 0 |  | 0 | 0 | 0 | 13.2 | 36.96 |  | 0 | 0
3 | 9 | Office | 9.17.02 |  | 17.54 | N/A | 0 | 18 |  |  | 2.8 | N/A | 0 |  | 0 | 0 | 0 | 18 | 50.4 |  | 0 | 0
4 | 9 | CleaningRoom | 9.17.03 |  | 9.83 | N/A | 0 | 13.2 |  |  | 2.8 | N/A | 0 |  | 0 | 0 | 0 | 13.2 | 36.96 |  | 0 | 0
5 | 9 | Office | 9.17.04 |  | 19.61 | N/A | 0 | 19.2 |  |  | 2.8 | N/A | 0 |  | 0 | 0 | 0 | 19.2 | 53.76 |  | 0 | 0
6 | 9 | Office | 9.17.05 |  | 10.97 | N/A | 0 | 14.4 |  |  | 2.8 | N/A | 0 |  | 0 | 0 | 0 | 14.4 | 40.32 |  | 0 | 0
7 | 9 | Office | 9.17.06 |  | 10.97 | N/A | 0 | 14.4 |  |  | 2.8 | N/A | 0 |  | 0 | 0 | 0 | 14.4 | 40.32 |  | 0 | 0
8 | 9 | Aisle | 9.17.07 |  | 27.02 | N/A | 0 | 21.6 |  |  | 2.8 | N/A | 0 |  | 0 | 0 | 0 | 21.6 | 60.48 |  | 0 | 0
9 | 9 | Office | 9.17.09 |  | 24.41 | N/A | 0 | 20.4 |  |  | 2.8 | N/A | 0 |  | 0 | 0 | 0 | 20.4 | 57.12 |  | 0 | 0
10 | 9 | Office | 9.17.10 |  | 14.96 | N/A | 0 | 16.8 |  |  | 2.8 | N/A | 0 |  | 0 | 0 | 0 | 16.8 | 47.04 |  | 0 | 0
11 | 9 | Office | 9.17.11 |  | 14.96 | N/A | 0 | 16.8 |  |  | 2.8 | N/A | 0 |  | 0 | 0 | 0 | 16.8 | 47.04 |  | 0 | 0
12 | 9 | Office | 9.17.12 |  | 14.96 | N/A | 0 | 16.8 |  |  | 2.8 | N/A | 0 |  | 0 | 0 | 0 | 16.8 | 47.04 |  | 0 | 0
13 | 9 | Office | 9.17.13 |  | 14.96 | N/A | 0 | 16.8 |  |  | 2.8 | N/A | 0 |  | 0 | 0 | 0 | 16.8 | 47.04 |  | 0 | 0
14 | 9 | TechnicalRoom | 9.17.14 |  | 44.89 | N/A | 0 | 27.6 |  |  | 2.8 | N/A | 0 |  | 0 | 0 | 0 | 27.6 | 77.28 |  | 0 | 0
15 | 9 | WC | 9.17.15 |  | 4.7 | N/A | 0 | 9.6 |  |  | 2.8 | N/A | 0 |  | 0 | 0 | 0 | 9.6 | 26.88 |  | 0 | 0
16 | 9 | WC | 9.17.16 |  | 4.7 | N/A | 0 | 9.6 |  |  | 2.8 | N/A | 0 |  | 0 | 0 | 0 | 9.6 | 26.88 |  | 0 | 0

## 18
Index | Floor | UsageType | RoomIdentifier | BelongsToIdentifier | NetArea[m²] | OuterWallOrientation[°] | OuterWallLength[drawing m] | Circumference[drawing m] | OuterWallConstruction | WallAdjacentTo | HeatedRoomHeight[m] | WindowOrientation[°] | WindowArea[m²] | WindowConstruction | Outer Wall length [m] | OuterWallAreaInclWindow | OuterWallArea[m²] | Inner walls length[m] | InnerWallArea[m²] | InnerWallConstruction | IsGroundFloor | IsRooftop | FloorConstruction | CeilingConstruction | Window Ventilation (1/0) | Ventilated (1/0) | Mixing Ventilation (1/0) | Fan Number | Supply Flow [m³/h] | Supply Temp [°C] | Exhaust Flow [m³/h] | Exhaust Temp [°C] | Target Temperature [°C] | Heating times | Occupancy schedule | Occupancy Intensity | etc.
1 | 9 | Aisle | 9.18.00 |  | 75.41 | N/A | 0 | 62.4 |  |  | 2.8 | N/A | 0 |  | 0 | 0 | 0 | 62.4 | 174.72 |  | 0 | 0
2 | 9 | PatientRoom | 9.18.01 |  | 26.07 | 90 | 3.6 | 16.8 |  |  | 2.8 | 90 | 6.12 |  | 3.6 | 15.12 | 9 | 13.2 | 36.96 |  | 0 | 0
3 | 9 | Washing | 9.18.01.1 | 9.18.01 | 3.71 | N/A | 0 | 8.55 |  |  | 2.8 | N/A | 0 |  | 0 | 0 | 0 | 8.55 | 23.94 |  | 0 | 0
4 | 9 | PatientRoom | 9.18.02 |  | 26.07 | 90 | 3.6 | 22.8 |  |  | 2.8 | 90 | 6.12 |  | 3.6 | 15.12 | 9 | 19.2 | 53.76 |  | 0 | 0
5 | 9 | Washing | 9.18.02.1 | 9.18.02 | 3.71 | N/A | 0 | 8.55 |  |  | 2.8 | N/A | 0 |  | 0 | 0 | 0 | 8.55 | 23.94 |  | 0 | 0
6 | 9 | PatientRoom | 9.18.03 |  | 26.07 | 90 | 3.6 | 22.8 |  |  | 2.8 | 90 | 6.12 |  | 3.6 | 15.12 | 9 | 19.2 | 53.76 |  | 0 | 0
7 | 9 | Washing | 9.18.03.1 | 9.18.03 | 3.71 | N/A | 0 | 8.55 |  |  | 2.8 | N/A | 0 |  | 0 | 0 | 0 | 8.55 | 23.94 |  | 0 | 0
8 | 9 | PatientRoom | 9.18.04 |  | 25.92 | 90 | 3.6 | 22.8 |  |  | 2.8 | 90 | 6.12 |  | 3.6 | 15.12 | 9 | 19.2 | 53.76 |  | 0 | 0
9 | 9 | Washing | 9.18.04.1 | 9.18.04 | 3.71 | N/A | 0 | 8.55 |  |  | 2.8 | N/A | 0 |  | 0 | 0 | 0 | 8.55 | 23.94 |  | 0 | 0
10 | 9 | PatientRoom | 9.18.05 |  | 25.92 | 90 | 3.6 | 22.8 |  |  | 2.8 | 90 | 6.12 |  | 3.6 | 15.12 | 9 | 19.2 | 53.76 |  | 0 | 0
11 | 9 | Washing | 9.18.05.1 | 9.18.05 | 3.71 | N/A | 0 | 8.55 |  |  | 2.8 | N/A | 0 |  | 0 | 0 | 0 | 8.55 | 23.94 |  | 0 | 0
12 | 9 | PatientRoom | 9.18.06 |  | 26.07 | 90 | 3.6 | 22.8 |  |  | 2.8 | 90 | 6.12 |  | 3.6 | 15.12 | 9 | 19.2 | 53.76 |  | 0 | 0
13 | 9 | Washing | 9.18.06.1 | 9.18.06 | 3.71 | N/A | 0 | 8.55 |  |  | 2.8 | N/A | 0 |  | 0 | 0 | 0 | 8.55 | 23.94 |  | 0 | 0
14 | 9 | PatientRoom | 9.18.07 |  | 26.07 | 90 | 3.6 | 22.8 |  |  | 2.8 | 90 | 6.12 |  | 3.6 | 15.12 | 9 | 19.2 | 53.76 |  | 0 | 0
15 | 9 | Washing | 9.18.07.1 | 9.18.07 | 3.71 | N/A | 0 | 8.55 |  |  | 2.8 | N/A | 0 |  | 0 | 0 | 0 | 8.55 | 23.94 |  | 0 | 0
16 | 9 | PatientRoom | 9.18.08 |  | 26.07 | 90 | 3.6 | 22.8 |  |  | 2.8 | 90 | 6.12 |  | 3.6 | 15.12 | 9 | 19.2 | 53.76 |  | 0 | 0
17 | 9 | Washing | 9.18.08.1 | 9.18.08 | 3.71 | N/A | 0 | 8.55 |  |  | 2.8 | N/A | 0 |  | 0 | 0 | 0 | 8.55 | 23.94 |  | 0 | 0
18 | 9 | Storage | 9.18.09 |  | 5.69 | N/A | 0 | 10.8 |  |  | 2.8 | N/A | 0 |  | 0 | 0 | 0 | 10.8 | 30.24 |  | 0 | 0
19 | 9 | TreatmentRoom | 9.18.10 |  | 7.76 | N/A | 0 | 12 |  |  | 2.8 | N/A | 0 |  | 0 | 0 | 0 | 12 | 33.6 |  | 0 | 0
20 | 9 | WasteHandling | 9.18.11 |  | 9 | N/A | 0 | 13.2 |  |  | 2.8 | N/A | 0 |  | 0 | 0 | 0 | 13.2 | 36.96 |  | 0 | 0
21 | 9 | Kitchen | 9.18.12 |  | 13.82 | N/A | 0 | 15.6 |  |  | 2.8 | N/A | 0 |  | 0 | 0 | 0 | 15.6 | 43.68 |  | 0 | 0
22 | 9 | Lounge | 9.18.14 |  | 18.03 | N/A | 0 | 18 |  |  | 2.8 | N/A | 0 |  | 0 | 0 | 0 | 18 | 50.4 |  | 0 | 0
23 | 9 | Washing | 9.18.15 |  | 9.54 | N/A | 0 | 13.2 |  |  | 2.8 | N/A | 0 |  | 0 | 0 | 0 | 13.2 | 36.96 |  | 0 | 0
24 | 9 | Washing | 9.18.16 |  | 9.54 | N/A | 0 | 13.2 |  |  | 2.8 | N/A | 0 |  | 0 | 0 | 0 | 13.2 | 36.96 |  | 0 | 0

## 19
Index | Floor | UsageType | RoomIdentifier | BelongsToIdentifier | NetArea[m²] | OuterWallOrientation[°] | OuterWallLength[drawing m] | Circumference[drawing m] | OuterWallConstruction | WallAdjacentTo | HeatedRoomHeight[m] | WindowOrientation[°] | WindowArea[m²] | WindowConstruction | Outer Wall length [m] | OuterWallAreaInclWindow | OuterWallArea[m²] | Inner walls length[m] | InnerWallArea[m²] | InnerWallConstruction | IsGroundFloor | IsRooftop | FloorConstruction | CeilingConstruction | Window Ventilation (1/0) | Ventilated (1/0) | Mixing Ventilation (1/0) | Fan Number | Supply Flow [m³/h] | Supply Temp [°C] | Exhaust Flow [m³/h] | Exhaust Temp [°C] | Target Temperature [°C] | Heating times | Occupancy schedule | Occupancy Intensity | etc.
1 | 9 | CleaningRoom | 9.19.01 |  | 10.94 | N/A | 0 | 14.55 |  |  | 2.8 | N/A | 0 |  | 0 | 0 | 0 | 14.55 | 40.74 |  | 0 | 0
2 | 9 | Storage | 9.19.02 |  | 20.13 | N/A | 0 | 22.05 |  |  | 2.8 | N/A | 0 |  | 0 | 0 | 0 | 22.05 | 61.74 |  | 0 | 0
3 | 9 | PatientRoom | 9.19.03 |  | 20.61 | 270 | 3.6 | 21.66 |  |  | 2.8 | 270 | 6.12 |  | 3.6 | 15.12 | 9 | 18.06 | 50.568 |  | 0 | 0
4 | 9 | WC | 9.19.03.1 | 9.19.03 | 3.71 | N/A | 0 | 8.55 |  |  | 2.8 | N/A | 0 |  | 0 | 0 | 0 | 8.55 | 23.94 |  | 0 | 0
5 | 9 | PatientRoom | 9.19.04 |  | 20.98 | 270 | 3.6 | 21.76 |  |  | 2.8 | 270 | 6.12 |  | 3.6 | 15.12 | 9 | 18.16 | 50.848 |  | 0 | 0
6 | 9 | WC | 9.19.04.1 | 9.19.04 | 3.71 | N/A | 0 | 8.55 |  |  | 2.8 | N/A | 0 |  | 0 | 0 | 0 | 8.55 | 23.94 |  | 0 | 0
7 | 9 | PatientRoom | 9.19.05 |  | 20.98 | 270 | 3.6 | 21.76 |  |  | 2.8 | 270 | 6.12 |  | 3.6 | 15.12 | 9 | 18.16 | 50.848 |  | 0 | 0
8 | 9 | WC | 9.19.05.1 | 9.19.05 | 3.71 | N/A | 0 | 8.55 |  |  | 2.8 | N/A | 0 |  | 0 | 0 | 0 | 8.55 | 23.94 |  | 0 | 0
9 | 9 | Aisle | 9.19.06 |  | 20.95 | N/A | 0 | 24.8 |  |  | 2.8 | N/A | 0 |  | 0 | 0 | 0 | 24.8 | 69.44 |  | 0 | 0
10 | 9 | CleaningRoom | 9.19.07 |  | 12.39 | 270 | 3.6 | 14.64 |  |  | 2.8 | 270 | 6.12 |  | 3.6 | 15.12 | 9 | 11.04 | 30.912 |  | 0 | 0
11 | 9 | Lounge | 9.19.08 |  | 15.93 | 270 | 4.8 | 17.85 |  |  | 2.8 | 270 | 8.16 |  | 4.8 | 20.16 | 12 | 13.05 | 36.54 |  | 0 | 0
12 | 9 | PatientRoom | 9.19.09 |  | 19.29 | 270 | 3.6 | 19.66 |  |  | 2.8 | 270 | 6.12 |  | 3.6 | 15.12 | 9 | 16.06 | 44.968 |  | 0 | 0
13 | 9 | WC | 9.19.09.1 | 9.19.09 | 3.71 | N/A | 0 | 8.55 |  |  | 2.8 | N/A | 0 |  | 0 | 0 | 0 | 8.55 | 23.94 |  | 0 | 0
14 | 9 | PatientRoom | 9.19.10 |  | 20.98 | 270 | 3.6 | 21.76 |  |  | 2.8 | 270 | 6.12 |  | 3.6 | 15.12 | 9 | 18.16 | 50.848 |  | 0 | 0
15 | 9 | WC | 9.19.10.1 | 9.19.10 | 3.71 | N/A | 0 | 8.55 |  |  | 2.8 | N/A | 0 |  | 0 | 0 | 0 | 8.55 | 23.94 |  | 0 | 0
16 | 9 | PatientRoom | 9.19.11 |  | 20.98 | 270 | 3.6 | 21.76 |  |  | 2.8 | 270 | 6.12 |  | 3.6 | 15.12 | 9 | 18.16 | 50.848 |  | 0 | 0
17 | 9 | WC | 9.19.11.1 | 9.19.11 | 3.71 | N/A | 0 | 8.55 |  |  | 2.8 | N/A | 0 |  | 0 | 0 | 0 | 8.55 | 23.94 |  | 0 | 0
18 | 9 | PatientRoom | 9.19.12 |  | 20.98 | 270 | 6.9 | 21.76 |  |  | 2.8 | 270 | 11.73 |  | 6.9 | 28.98 | 17.25 | 14.86 | 41.608 |  | 0 | 0
19 | 9 | WC | 9.19.12.1 | 9.19.12 | 3.71 | N/A | 0 | 8.55 |  |  | 2.8 | N/A | 0 |  | 0 | 0 | 0 | 8.55 | 23.94 |  | 0 | 0
20 | 9 | Aisle | 9.D.01 |  | 20.77 | 0 | 4 | 18.6 |  |  | 2.8 | 0 | 6.8 |  | 4 | 16.8 | 10 | 14.6 | 40.88 |  | 0 | 0
21 | 9 | WC | 9.D.02 |  | 3.63 | 90 | 1.4 | 9.8 |  |  | 2.8 | 90 | 2.38 |  | 1.4 | 5.88 | 3.5 | 8.4 | 23.52 |  | 0 | 0
22 | 9 | WC | 9.D.03 |  | 3.92 | 90 | 1.4 | 9.8 |  |  | 2.8 | 90 | 2.38 |  | 1.4 | 5.88 | 3.5 | 8.4 | 23.52 |  | 0 | 0
23 | 9 | Aisle | 9.19.00 |  | 109.92 | N/A | 0 | 99.11 |  |  | 2.8 | N/A | 0 |  | 0 | 0 | 0 | 99.11 | 277.508 |  | 0 | 0
24 | 9 | PatientRoom | 9.19.13 |  | 20.4 | 90 | 6.9 | 20.84 |  |  | 2.8 | 90 | 11.73 |  | 6.9 | 28.98 | 17.25 | 13.94 | 39.032 |  | 0 | 0
25 | 9 | WC | 9.19.13.1 | 9.19.13 | 3.71 | N/A | 0 | 8.55 |  |  | 2.8 | N/A | 0 |  | 0 | 0 | 0 | 8.55 | 23.94 |  | 0 | 0
26 | 9 | PatientRoom | 9.19.14 |  | 20.98 | 90 | 3.6 | 21.76 |  |  | 2.8 | 90 | 6.12 |  | 3.6 | 15.12 | 9 | 18.16 | 50.848 |  | 0 | 0
27 | 9 | WC | 9.19.14.1 | 9.19.14 | 3.71 | N/A | 0 | 8.55 |  |  | 2.8 | N/A | 0 |  | 0 | 0 | 0 | 8.55 | 23.94 |  | 0 | 0
28 | 9 | PatientRoom | 9.19.15 |  | 20.98 | 90 | 3.6 | 21.76 |  |  | 2.8 | 90 | 6.12 |  | 3.6 | 15.12 | 9 | 18.16 | 50.848 |  | 0 | 0
29 | 9 | WC | 9.19.15.1 | 9.19.15 | 3.71 | N/A | 0 | 8.55 |  |  | 2.8 | N/A | 0 |  | 0 | 0 | 0 | 8.55 | 23.94 |  | 0 | 0
30 | 9 | PatientRoom | 9.19.16 |  | 19.29 | 90 | 3.6 | 19.66 |  |  | 2.8 | 90 | 6.12 |  | 3.6 | 15.12 | 9 | 16.06 | 44.968 |  | 0 | 0
31 | 9 | WC | 9.19.16.1 | 9.19.16 | 3.71 | N/A | 0 | 8.55 |  |  | 2.8 | N/A | 0 |  | 0 | 0 | 0 | 8.55 | 23.94 |  | 0 | 0
32 | 9 | TechnicalRoom | 9.19.17 |  | 14.01 | 90 | 2.4 | 17.56 |  |  | 2.8 | 90 | 4.08 |  | 2.4 | 10.08 | 6 | 15.16 | 42.448 |  | 0 | 0
33 | 9 | TechnicalRoom | 9.19.18 |  | 8.09 | 90 | 1.2 | 17.56 |  |  | 2.8 | 90 | 2.04 |  | 1.2 | 5.04 | 3 | 16.36 | 45.808 |  | 0 | 0
34 | 9 | Lounge | 9.19.19 |  | 27.2 | 90 | 4.8 | 25.76 |  |  | 2.8 | 90 | 8.16 |  | 4.8 | 20.16 | 12 | 20.96 | 58.688 |  | 0 | 0
35 | 9 | Kitchen | 9.19.20 |  | 6.12 | N/A | 0 | 10.14 |  |  | 2.8 | N/A | 0 |  | 0 | 0 | 0 | 10.14 | 28.392 |  | 0 | 0
36 | 9 | PatientRoom | 9.19.21 |  | 20.98 | 90 | 3.6 | 21.76 |  |  | 2.8 | 90 | 6.12 |  | 3.6 | 15.12 | 9 | 18.16 | 50.848 |  | 0 | 0
37 | 9 | WC | 9.19.21.1 | 9.19.21 | 3.71 | N/A | 0 | 8.55 |  |  | 2.8 | N/A | 0 |  | 0 | 0 | 0 | 8.55 | 23.94 |  | 0 | 0
38 | 9 | PatientRoom | 9.19.22 |  | 20.98 | 90 | 3.6 | 21.76 |  |  | 2.8 | 90 | 6.12 |  | 3.6 | 15.12 | 9 | 18.16 | 50.848 |  | 0 | 0
39 | 9 | WC | 9.19.22.1 | 9.19.22 | 3.71 | N/A | 0 | 8.55 |  |  | 2.8 | N/A | 0 |  | 0 | 0 | 0 | 8.55 | 23.94 |  | 0 | 0
40 | 9 | PatientRoom | 9.19.23 |  | 20.61 | 90 | 3.6 | 21.66 |  |  | 2.8 | 90 | 6.12 |  | 3.6 | 15.12 | 9 | 18.06 | 50.568 |  | 0 | 0
41 | 9 | WC | 9.19.23.1 | 9.19.23 | 3.71 | N/A | 0 | 8.55 |  |  | 2.8 | N/A | 0 |  | 0 | 0 | 0 | 8.55 | 23.94 |  | 0 | 0
42 | 9 | Storage | 9.19.24 |  | 18.66 | N/A | 0 | 17.31 |  |  | 2.8 | N/A | 0 |  | 0 | 0 | 0 | 17.31 | 48.468 |  | 0 | 0

## 20
Index | Floor | UsageType | RoomIdentifier | BelongsToIdentifier | NetArea[m²] | OuterWallOrientation[°] | OuterWallLength[drawing m] | Circumference[drawing m] | OuterWallConstruction | WallAdjacentTo | HeatedRoomHeight[m] | WindowOrientation[°] | WindowArea[m²] | WindowConstruction | Outer Wall length [m] | OuterWallAreaInclWindow | OuterWallArea[m²] | Inner walls length[m] | InnerWallArea[m²] | InnerWallConstruction | IsGroundFloor | IsRooftop | FloorConstruction | CeilingConstruction | Window Ventilation (1/0) | Ventilated (1/0) | Mixing Ventilation (1/0) | Fan Number | Supply Flow [m³/h] | Supply Temp [°C] | Exhaust Flow [m³/h] | Exhaust Temp [°C] | Target Temperature [°C] | Heating times | Occupancy schedule | Occupancy Intensity | etc.
1 | 9 | CleaningRoom | 9.20.01 |  | 10.94 | N/A | 0 | 14.55 |  |  | 2.8 | N/A | 0 |  | 0 | 0 | 0 | 14.55 | 40.74 |  | 0 | 0
2 | 9 | Storage | 9.20.02 |  | 19.98 | N/A | 0 | 22.05 |  |  | 2.8 | N/A | 0 |  | 0 | 0 | 0 | 22.05 | 61.74 |  | 0 | 0
3 | 9 | PatientRoom | 9.20.03 |  | 20.61 | 270 | 3.6 | 21.66 |  |  | 2.8 | 270 | 6.12 |  | 3.6 | 15.12 | 9 | 18.06 | 50.568 |  | 0 | 0
4 | 9 | WC | 9.20.03.1 | 9.20.03 | 3.71 | N/A | 0 | 8.55 |  |  | 2.8 | N/A | 0 |  | 0 | 0 | 0 | 8.55 | 23.94 |  | 0 | 0
5 | 9 | PatientRoom | 9.20.04 |  | 20.98 | 270 | 3.6 | 21.76 |  |  | 2.8 | 270 | 6.12 |  | 3.6 | 15.12 | 9 | 18.16 | 50.848 |  | 0 | 0
6 | 9 | WC | 9.20.04.1 | 9.20.04 | 3.71 | N/A | 0 | 8.55 |  |  | 2.8 | N/A | 0 |  | 0 | 0 | 0 | 8.55 | 23.94 |  | 0 | 0
7 | 9 | PatientRoom | 9.20.05 |  | 20.98 | 270 | 3.6 | 21.76 |  |  | 2.8 | 270 | 6.12 |  | 3.6 | 15.12 | 9 | 18.16 | 50.848 |  | 0 | 0
8 | 9 | WC | 9.20.05.1 | 9.20.05 | 3.71 | N/A | 0 | 8.55 |  |  | 2.8 | N/A | 0 |  | 0 | 0 | 0 | 8.55 | 23.94 |  | 0 | 0
9 | 9 | Aisle | 9.20.06 |  | 20.95 | N/A | 0 | 24.8 |  |  | 2.8 | N/A | 0 |  | 0 | 0 | 0 | 24.8 | 69.44 |  | 0 | 0
10 | 9 | CleaningRoom | 9.20.07 |  | 12.39 | 270 | 3.6 | 14.64 |  |  | 2.8 | 270 | 6.12 |  | 3.6 | 15.12 | 9 | 11.04 | 30.912 |  | 0 | 0
11 | 9 | Lounge | 9.20.08 |  | 15.93 | 270 | 4.8 | 17.85 |  |  | 2.8 | 270 | 8.16 |  | 4.8 | 20.16 | 12 | 13.05 | 36.54 |  | 0 | 0
12 | 9 | PatientRoom | 9.20.09 |  | 19.29 | 270 | 3.6 | 19.66 |  |  | 2.8 | 270 | 6.12 |  | 3.6 | 15.12 | 9 | 16.06 | 44.968 |  | 0 | 0
13 | 9 | WC | 9.20.09.1 | 9.20.09 | 3.71 | N/A | 0 | 8.55 |  |  | 2.8 | N/A | 0 |  | 0 | 0 | 0 | 8.55 | 23.94 |  | 0 | 0
14 | 9 | PatientRoom | 9.20.10 |  | 20.98 | 270 | 3.6 | 21.76 |  |  | 2.8 | 270 | 6.12 |  | 3.6 | 15.12 | 9 | 18.16 | 50.848 |  | 0 | 0
15 | 9 | WC | 9.20.10.1 | 9.20.10 | 3.71 | N/A | 0 | 8.55 |  |  | 2.8 | N/A | 0 |  | 0 | 0 | 0 | 8.55 | 23.94 |  | 0 | 0
16 | 9 | PatientRoom | 9.20.11 |  | 20.98 | 270 | 3.6 | 21.76 |  |  | 2.8 | 270 | 6.12 |  | 3.6 | 15.12 | 9 | 18.16 | 50.848 |  | 0 | 0
17 | 9 | WC | 9.20.11.1 | 9.20.11 | 3.71 | N/A | 0 | 8.55 |  |  | 2.8 | N/A | 0 |  | 0 | 0 | 0 | 8.55 | 23.94 |  | 0 | 0
18 | 9 | PatientRoom | 9.20.12 |  | 20.98 | 270 | 6.9 | 21.76 |  |  | 2.8 | 270 | 11.73 |  | 6.9 | 28.98 | 17.25 | 14.86 | 41.608 |  | 0 | 0
19 | 9 | WC | 9.20.12.1 | 9.20.12 | 3.71 | N/A | 0 | 8.55 |  |  | 2.8 | N/A | 0 |  | 0 | 0 | 0 | 8.55 | 23.94 |  | 0 | 0
20 | 9 | Aisle | 9.D.04 |  | 20.77 | 0 | 4 | 18.6 |  |  | 2.8 | 0 | 6.8 |  | 4 | 16.8 | 10 | 14.6 | 40.88 |  | 0 | 0
21 | 9 | WC | 9.D.05 |  | 3.63 | 90 | 1.4 | 9.8 |  |  | 2.8 | 90 | 2.38 |  | 1.4 | 5.88 | 3.5 | 8.4 | 23.52 |  | 0 | 0
22 | 9 | WC | 9.D.06 |  | 3.92 | 90 | 1.4 | 9.8 |  |  | 2.8 | 90 | 2.38 |  | 1.4 | 5.88 | 3.5 | 8.4 | 23.52 |  | 0 | 0
23 | 9 | Aisle | 9.20.00 |  | 109.92 | N/A | 0 | 99.11 |  |  | 2.8 | N/A | 0 |  | 0 | 0 | 0 | 99.11 | 277.508 |  | 0 | 0
24 | 9 | PatientRoom | 9.20.13 |  | 20.4 | 90 | 6.9 | 20.84 |  |  | 2.8 | 90 | 11.73 |  | 6.9 | 28.98 | 17.25 | 13.94 | 39.032 |  | 0 | 0
25 | 9 | WC | 9.20.13.1 | 9.20.13 | 3.71 | N/A | 0 | 8.55 |  |  | 2.8 | N/A | 0 |  | 0 | 0 | 0 | 8.55 | 23.94 |  | 0 | 0
26 | 9 | PatientRoom | 9.20.14 |  | 20.98 | 90 | 3.6 | 21.76 |  |  | 2.8 | 90 | 6.12 |  | 3.6 | 15.12 | 9 | 18.16 | 50.848 |  | 0 | 0
27 | 9 | WC | 9.20.14.1 | 9.20.14 | 3.71 | N/A | 0 | 8.55 |  |  | 2.8 | N/A | 0 |  | 0 | 0 | 0 | 8.55 | 23.94 |  | 0 | 0
28 | 9 | PatientRoom | 9.20.15 |  | 20.98 | 90 | 3.6 | 21.76 |  |  | 2.8 | 90 | 6.12 |  | 3.6 | 15.12 | 9 | 18.16 | 50.848 |  | 0 | 0
29 | 9 | WC | 9.20.15.1 | 9.20.15 | 3.71 | N/A | 0 | 8.55 |  |  | 2.8 | N/A | 0 |  | 0 | 0 | 0 | 8.55 | 23.94 |  | 0 | 0
30 | 9 | PatientRoom | 9.20.16 |  | 19.29 | 90 | 3.6 | 19.66 |  |  | 2.8 | 90 | 6.12 |  | 3.6 | 15.12 | 9 | 16.06 | 44.968 |  | 0 | 0
31 | 9 | WC | 9.20.16.1 | 9.20.16 | 3.71 | N/A | 0 | 8.55 |  |  | 2.8 | N/A | 0 |  | 0 | 0 | 0 | 8.55 | 23.94 |  | 0 | 0
32 | 9 | TechnicalRoom | 9.20.17 |  | 14.01 | 90 | 2.4 | 17.56 |  |  | 2.8 | 90 | 4.08 |  | 2.4 | 10.08 | 6 | 15.16 | 42.448 |  | 0 | 0
33 | 9 | TechnicalRoom | 9.20.18 |  | 8.09 | 90 | 1.2 | 17.56 |  |  | 2.8 | 90 | 2.04 |  | 1.2 | 5.04 | 3 | 16.36 | 45.808 |  | 0 | 0
34 | 9 | Lounge | 9.20.19 |  | 27.2 | 90 | 4.8 | 25.76 |  |  | 2.8 | 90 | 8.16 |  | 4.8 | 20.16 | 12 | 20.96 | 58.688 |  | 0 | 0
35 | 9 | Kitchen | 9.20.20 |  | 6.12 | N/A | 0 | 10.14 |  |  | 2.8 | N/A | 0 |  | 0 | 0 | 0 | 10.14 | 28.392 |  | 0 | 0
36 | 9 | PatientRoom | 9.20.21 |  | 20.98 | 90 | 3.6 | 21.76 |  |  | 2.8 | 90 | 6.12 |  | 3.6 | 15.12 | 9 | 18.16 | 50.848 |  | 0 | 0
37 | 9 | WC | 9.20.21.1 | 9.20.21 | 3.71 | N/A | 0 | 8.55 |  |  | 2.8 | N/A | 0 |  | 0 | 0 | 0 | 8.55 | 23.94 |  | 0 | 0
38 | 9 | PatientRoom | 9.20.22 |  | 20.98 | 90 | 3.6 | 21.76 |  |  | 2.8 | 90 | 6.12 |  | 3.6 | 15.12 | 9 | 18.16 | 50.848 |  | 0 | 0
39 | 9 | WC | 9.20.22.1 | 9.20.22 | 3.71 | N/A | 0 | 8.55 |  |  | 2.8 | N/A | 0 |  | 0 | 0 | 0 | 8.55 | 23.94 |  | 0 | 0
40 | 9 | PatientRoom | 9.20.23 |  | 20.61 | 90 | 3.6 | 21.66 |  |  | 2.8 | 90 | 6.12 |  | 3.6 | 15.12 | 9 | 18.06 | 50.568 |  | 0 | 0
41 | 9 | WC | 9.20.23.1 | 9.20.23 | 3.71 | N/A | 0 | 8.55 |  |  | 2.8 | N/A | 0 |  | 0 | 0 | 0 | 8.55 | 23.94 |  | 0 | 0
42 | 9 | Storage | 9.20.24 |  | 18.66 | N/A | 0 | 17.31 |  |  | 2.8 | N/A | 0 |  | 0 | 0 | 0 | 17.31 | 48.468 |  | 0 | 0

## 21
Index | Floor | UsageType | RoomIdentifier | BelongsToIdentifier | NetArea[m²] | OuterWallOrientation[°] | OuterWallLength[drawing m] | Circumference[drawing m] | OuterWallConstruction | WallAdjacentTo | HeatedRoomHeight[m] | WindowOrientation[°] | WindowArea[m²] | WindowConstruction | Outer Wall length [m] | OuterWallAreaInclWindow | OuterWallArea[m²] | Inner walls length[m] | InnerWallArea[m²] | InnerWallConstruction | IsGroundFloor | IsRooftop | FloorConstruction | CeilingConstruction | Window Ventilation (1/0) | Ventilated (1/0) | Mixing Ventilation (1/0) | Fan Number | Supply Flow [m³/h] | Supply Temp [°C] | Exhaust Flow [m³/h] | Exhaust Temp [°C] | Target Temperature [°C] | Heating times | Occupancy schedule | Occupancy Intensity | etc.
1 | 9 | Lounge | 9.21.01 |  | 8.66 | N/A | 0 | 13.2 |  |  | 2.8 | N/A | 0 |  | 0 | 0 | 0 | 13.2 | 36.96 |  | 0 | 0
2 | 9 | Storage | 9.21.01A |  | 6.49 | N/A | 0 | 10.8 |  |  | 2.8 | N/A | 0 |  | 0 | 0 | 0 | 10.8 | 30.24 |  | 0 | 0
3 | 9 | Storage | 9.21.02 |  | 22.43 | N/A | 0 | 24 |  |  | 2.8 | N/A | 0 |  | 0 | 0 | 0 | 24 | 67.2 |  | 0 | 0
4 | 9 | AirLock | 9.21.04 |  | 9.38 | N/A | 0 | 14.4 |  |  | 2.8 | N/A | 0 |  | 0 | 0 | 0 | 14.4 | 40.32 |  | 0 | 0
5 | 9 | Washing | 9.21.06 |  | 15.32 | N/A | 0 | 16.8 |  |  | 2.8 | N/A | 0 |  | 0 | 0 | 0 | 16.8 | 47.04 |  | 0 | 0
6 | 9 | AirLock | 9.21.21 |  | 8.53 | N/A | 0 | 12 |  |  | 2.8 | N/A | 0 |  | 0 | 0 | 0 | 12 | 33.6 |  | 0 | 0
7 | 9 | TechnicalRoom | 9.21.22 |  | 26.24 | N/A | 0 | 21.6 |  |  | 2.8 | N/A | 0 |  | 0 | 0 | 0 | 21.6 | 60.48 |  | 0 | 0
8 | 9 | IntensiveCare | 9.21.23 |  | 15.98 | 270 | 3.6 | 16.8 |  |  | 2.8 | 270 | 6.12 |  | 3.6 | 15.12 | 9 | 13.2 | 36.96 |  | 0 | 0
9 | 9 | Lounge | 9.21.24 |  | 8.19 | 270 | 3 | 12 |  |  | 2.8 | 270 | 5.1 |  | 3 | 12.6 | 7.5 | 9 | 25.2 |  | 0 | 0
10 | 9 | IntensiveCare | 9.21.25 |  | 8.19 | 270 | 3 | 12 |  |  | 2.8 | 270 | 5.1 |  | 3 | 12.6 | 7.5 | 9 | 25.2 |  | 0 | 0
11 | 9 | IntensiveCare | 9.21.26 |  | 16.16 | 270 | 3.6 | 16.8 |  |  | 2.8 | 270 | 6.12 |  | 3.6 | 15.12 | 9 | 13.2 | 36.96 |  | 0 | 0
12 | 9 | TreatmentRoom | 9.21.27 |  | 16.25 | 270 | 3.6 | 16.8 |  |  | 2.8 | 270 | 6.12 |  | 3.6 | 15.12 | 9 | 13.2 | 36.96 |  | 0 | 0
13 | 9 | CleaningRoom | 9.21.28 |  | 3.82 | N/A | 0 | 9.6 |  |  | 2.8 | N/A | 0 |  | 0 | 0 | 0 | 9.6 | 26.88 |  | 0 | 0
14 | 9 | Lounge | 9.21.29 |  | 6.41 | N/A | 0 | 10.8 |  |  | 2.8 | N/A | 0 |  | 0 | 0 | 0 | 10.8 | 30.24 |  | 0 | 0
15 | 9 | TechnicalRoom | 9.21.32 |  | 39.64 | N/A | 0 | 21.6 |  |  | 2.8 | N/A | 0 |  | 0 | 0 | 0 | 21.6 | 60.48 |  | 0 | 0
16 | 9 | Office | 9.21.33 |  | 15.98 | 270 | 3.6 | 16.8 |  |  | 2.8 | 270 | 6.12 |  | 3.6 | 15.12 | 9 | 13.2 | 36.96 |  | 0 | 0
17 | 9 | Laboratory | 9.21.34 |  | 8.19 | 270 | 3 | 12 |  |  | 2.8 | 270 | 5.1 |  | 3 | 12.6 | 7.5 | 9 | 25.2 |  | 0 | 0
18 | 9 | Office | 9.21.35 |  | 8.19 | 270 | 3 | 12 |  |  | 2.8 | 270 | 5.1 |  | 3 | 12.6 | 7.5 | 9 | 25.2 |  | 0 | 0
19 | 9 | Operation | 9.21.36 |  | 16.13 | 270 | 3.6 | 16.8 |  |  | 2.8 | 270 | 6.12 |  | 3.6 | 15.12 | 9 | 13.2 | 36.96 |  | 0 | 0
20 | 9 | Aisle | 9.21.37 |  | 16.25 | 270 | 6.9 | 16.8 |  |  | 2.8 | 270 | 11.73 |  | 6.9 | 28.98 | 17.25 | 9.9 | 27.72 |  | 0 | 0
21 | 9 | CleaningRoom | 9.21.38 |  | 2.9 | N/A | 0 | 8.4 |  |  | 2.8 | N/A | 0 |  | 0 | 0 | 0 | 8.4 | 23.52 |  | 0 | 0
22 | 9 | Storage | 9.21.39 |  | 1.83 | N/A | 0 | 6 |  |  | 2.8 | N/A | 0 |  | 0 | 0 | 0 | 6 | 16.8 |  | 0 | 0
23 | 9 | Aisle | 9.D.07 |  | 20.76 | 0 | 4 | 18.6 |  |  | 2.8 | 0 | 6.8 |  | 4 | 16.8 | 10 | 14.6 | 40.88 |  | 0 | 0
24 | 9 | WC | 9.21.13 |  | 3.72 | 90 | 1.4 | 9.8 |  |  | 2.8 | 90 | 2.38 |  | 1.4 | 5.88 | 3.5 | 8.4 | 23.52 |  | 0 | 0
25 | 9 | WC | 9.21.14 |  | 3.72 | 90 | 1.4 | 9.8 |  |  | 2.8 | 90 | 2.38 |  | 1.4 | 5.88 | 3.5 | 8.4 | 23.52 |  | 0 | 0
26 | 9 | Aisle | 9.21.00 |  | 97.21 | N/A | 0 | 100.25 |  |  | 2.8 | N/A | 0 |  | 0 | 0 | 0 | 100.25 | 280.7 |  | 0 | 0
27 | 9 | Laboratory | 9.21.41 |  | 1.83 | N/A | 0 | 6 |  |  | 2.8 | N/A | 0 |  | 0 | 0 | 0 | 6 | 16.8 |  | 0 | 0
28 | 9 | AirLock | 9.21.42 |  | 7.19 | N/A | 0 | 12 |  |  | 2.8 | N/A | 0 |  | 0 | 0 | 0 | 12 | 33.6 |  | 0 | 0
29 | 9 | IntensiveCare | 9.21.43 |  | 15.15 | 90 | 6.9 | 16.8 |  |  | 2.8 | 90 | 11.73 |  | 6.9 | 28.98 | 17.25 | 9.9 | 27.72 |  | 0 | 0
30 | 9 | TechnicalRoom | 9.21.44 |  | 30.23 | N/A | 0 | 21.6 |  |  | 2.8 | N/A | 0 |  | 0 | 0 | 0 | 21.6 | 60.48 |  | 0 | 0
31 | 9 | IntensiveCare | 9.21.45 |  | 16.13 | 90 | 3.6 | 16.8 |  |  | 2.8 | 90 | 6.12 |  | 3.6 | 15.12 | 9 | 13.2 | 36.96 |  | 0 | 0
32 | 9 | IntensiveCare | 9.21.46 |  | 8.19 | 90 | 3 | 12 |  |  | 2.8 | 90 | 5.1 |  | 3 | 12.6 | 7.5 | 9 | 25.2 |  | 0 | 0
33 | 9 | Lounge | 9.21.47 |  | 8.19 | 90 | 3 | 12 |  |  | 2.8 | 90 | 5.1 |  | 3 | 12.6 | 7.5 | 9 | 25.2 |  | 0 | 0
34 | 9 | IntensiveCare | 9.21.48 |  | 15.98 | 90 | 3.6 | 16.8 |  |  | 2.8 | 90 | 6.12 |  | 3.6 | 15.12 | 9 | 13.2 | 36.96 |  | 0 | 0
35 | 9 | TreatmentRoom | 9.21.49 |  | 10.1 | N/A | 0 | 13.2 |  |  | 2.8 | N/A | 0 |  | 0 | 0 | 0 | 13.2 | 36.96 |  | 0 | 0
36 | 9 | WC | 9.21.51 |  | 1.83 | N/A | 0 | 6 |  |  | 2.8 | N/A | 0 |  | 0 | 0 | 0 | 6 | 16.8 |  | 0 | 0
37 | 9 | TechnicalRoom | 9.21.52 |  | 50.58 | N/A | 0 | 36 |  |  | 2.8 | N/A | 0 |  | 0 | 0 | 0 | 36 | 100.8 |  | 0 | 0
38 | 9 | IntensiveCare | 9.21.54 |  | 32.1 | 90 | 7.2 | 24 |  |  | 2.8 | 90 | 12.24 |  | 7.2 | 30.24 | 18 | 16.8 | 47.04 |  | 0 | 0
39 | 9 | IntensiveCare | 9.21.55 |  | 8.19 | 90 | 3 | 12 |  |  | 2.8 | 90 | 5.1 |  | 3 | 12.6 | 7.5 | 9 | 25.2 |  | 0 | 0
40 | 9 | IntensiveCare | 9.21.56 |  | 8.19 | 90 | 3 | 12 |  |  | 2.8 | 90 | 5.1 |  | 3 | 12.6 | 7.5 | 9 | 25.2 |  | 0 | 0
41 | 9 | IntensiveCare | 9.21.57 |  | 15.98 | 90 | 3.6 | 16.8 |  |  | 2.8 | 90 | 6.12 |  | 3.6 | 15.12 | 9 | 13.2 | 36.96 |  | 0 | 0

## 22
Index | Floor | UsageType | RoomIdentifier | BelongsToIdentifier | NetArea[m²] | OuterWallOrientation[°] | OuterWallLength[drawing m] | Circumference[drawing m] | OuterWallConstruction | WallAdjacentTo | HeatedRoomHeight[m] | WindowOrientation[°] | WindowArea[m²] | WindowConstruction | Outer Wall length [m] | OuterWallAreaInclWindow | OuterWallArea[m²] | Inner walls length[m] | InnerWallArea[m²] | InnerWallConstruction | IsGroundFloor | IsRooftop | FloorConstruction | CeilingConstruction | Window Ventilation (1/0) | Ventilated (1/0) | Mixing Ventilation (1/0) | Fan Number | Supply Flow [m³/h] | Supply Temp [°C] | Exhaust Flow [m³/h] | Exhaust Temp [°C] | Target Temperature [°C] | Heating times | Occupancy schedule | Occupancy Intensity | etc.
1 | 9 | Lounge | 9.22.01 |  | 27.31 | N/A | 0 | 21.6 |  |  | 2.8 | N/A | 0 |  | 0 | 0 | 0 | 21.6 | 60.48 |  | 0 | 0
2 | 9 | PatientRoom | 9.22.02 |  | 24.76 | N/A | 0 | 22.8 |  |  | 2.8 | N/A | 0 |  | 0 | 0 | 0 | 22.8 | 63.84 |  | 0 | 0
3 | 9 | Washing | 9.22.02.1 | 9.22.02 | 3.024 | N/A | 0 | 7.44 |  |  | 2.8 | N/A | 0 |  | 0 | 0 | 0 | 7.44 | 20.832 |  | 0 | 0
4 | 9 | PatientRoom | 9.22.03 |  | 24.58 | 270 | 3.6 | 22.8 |  |  | 2.8 | 270 | 6.12 |  | 3.6 | 15.12 | 9 | 19.2 | 53.76 |  | 0 | 0
5 | 9 | Washing | 9.22.03.1 | 9.22.03 | 3.71 | N/A | 0 | 7.44 |  |  | 2.8 | N/A | 0 |  | 0 | 0 | 0 | 7.44 | 20.832 |  | 0 | 0
6 | 9 | PatientRoom | 9.22.04 |  | 24.58 | 270 | 3.6 | 22.8 |  |  | 2.8 | 270 | 6.12 |  | 3.6 | 15.12 | 9 | 19.2 | 53.76 |  | 0 | 0
7 | 9 | Washing | 9.22.04.1 | 9.22.04 | 3.71 | N/A | 0 | 7.44 |  |  | 2.8 | N/A | 0 |  | 0 | 0 | 0 | 7.44 | 20.832 |  | 0 | 0
8 | 9 | PatientRoom | 9.22.05 |  | 12.56 | 270 | 3 | 15.6 |  |  | 2.8 | 270 | 5.1 |  | 3 | 12.6 | 7.5 | 12.6 | 35.28 |  | 0 | 0
9 | 9 | PatientRoom | 9.22.06 |  | 25.06 | 270 | 3 | 25.2 |  |  | 2.8 | 270 | 5.1 |  | 3 | 12.6 | 7.5 | 22.2 | 62.16 |  | 0 | 0
10 | 9 | Washing | 9.22.06.1 | 9.22.06 | 3.71 | N/A | 0 | 7.44 |  |  | 2.8 | N/A | 0 |  | 0 | 0 | 0 | 7.44 | 20.832 |  | 0 | 0
11 | 9 | Storage | 9.22.07 |  | 7.76 | N/A | 0 | 12 |  |  | 2.8 | N/A | 0 |  | 0 | 0 | 0 | 12 | 33.6 |  | 0 | 0
12 | 9 | PatientRoom | 9.22.08 |  | 11.46 | 270 | 3 | 14.4 |  |  | 2.8 | 270 | 5.1 |  | 3 | 12.6 | 7.5 | 11.4 | 31.92 |  | 0 | 0
13 | 9 | PatientRoom | 9.22.09 |  | 26.14 | 270 | 3 | 25.2 |  |  | 2.8 | 270 | 5.1 |  | 3 | 12.6 | 7.5 | 22.2 | 62.16 |  | 0 | 0
14 | 9 | Washing | 9.22.09.1 | 9.22.09 | 3.71 | N/A | 0 | 7.44 |  |  | 2.8 | N/A | 0 |  | 0 | 0 | 0 | 7.44 | 20.832 |  | 0 | 0
15 | 9 | PatientRoom | 9.22.10 |  | 24.58 | 270 | 3.6 | 21.6 |  |  | 2.8 | 270 | 6.12 |  | 3.6 | 15.12 | 9 | 18 | 50.4 |  | 0 | 0
16 | 9 | Washing | 9.22.09.1 | 9.22.09 | 3.71 | N/A | 0 | 7.44 |  |  | 2.8 | N/A | 0 |  | 0 | 0 | 0 | 7.44 | 20.832 |  | 0 | 0
17 | 9 | PatientRoom | 9.22.11 |  | 24.56 | 270 | 3.6 | 22.8 |  |  | 2.8 | 270 | 6.12 |  | 3.6 | 15.12 | 9 | 19.2 | 53.76 |  | 0 | 0
18 | 9 | Washing | 9.22.11.1 | 9.22.11 | 3.71 | N/A | 0 | 8.55 |  |  | 2.8 | N/A | 0 |  | 0 | 0 | 0 | 8.55 | 23.94 |  | 0 | 0
19 | 9 | PatientRoom | 9.22.12 |  | 24.56 | 270 | 6.9 | 22.8 |  |  | 2.8 | 270 | 11.73 |  | 6.9 | 28.98 | 17.25 | 15.9 | 44.52 |  | 0 | 0
20 | 9 | Washing | 9.22.12.1 | 9.22.12 | 3.71 | N/A | 0 | 8.55 |  |  | 2.8 | N/A | 0 |  | 0 | 0 | 0 | 8.55 | 23.94 |  | 0 | 0
21 | 9 | Aisle | 9.D.08 |  | 20.76 | 0 | 4 | 18.6 |  |  | 2.8 | 0 | 6.8 |  | 4 | 16.8 | 10 | 14.6 | 40.88 |  | 0 | 0
22 | 9 | WC | 9.22.13 |  | 3.72 | 90 | 1.4 | 9.8 |  |  | 2.8 | 90 | 2.38 |  | 1.4 | 5.88 | 3.5 | 8.4 | 23.52 |  | 0 | 0
23 | 9 | WC | 9.22.14 |  | 3.72 | 90 | 1.4 | 9.8 |  |  | 2.8 | 90 | 2.38 |  | 1.4 | 5.88 | 3.5 | 8.4 | 23.52 |  | 0 | 0
24 | 9 | Aisle | 9.22.00 |  | 125.55 | N/A | 0 | 100.25 |  |  | 2.8 | N/A | 0 |  | 0 | 0 | 0 | 100.25 | 280.7 |  | 0 | 0
25 | 9 | PatientRoom | 9.22.15 |  | 24.76 | 90 | 6.9 | 22.8 |  |  | 2.8 | 90 | 11.73 |  | 6.9 | 28.98 | 17.25 | 15.9 | 44.52 |  | 0 | 0
26 | 9 | Washing | 9.22.15.1 | 9.22.15 | 2.24 | N/A | 0 | 8.55 |  |  | 2.8 | N/A | 0 |  | 0 | 0 | 0 | 8.55 | 23.94 |  | 0 | 0
27 | 9 | PatientRoom | 9.22.16 |  | 24.76 | 90 | 3.6 | 22.8 |  |  | 2.8 | 90 | 6.12 |  | 3.6 | 15.12 | 9 | 19.2 | 53.76 |  | 0 | 0
28 | 9 | Washing | 9.22.16.1 | 9.22.16 | 2.24 | N/A | 0 | 8.55 |  |  | 2.8 | N/A | 0 |  | 0 | 0 | 0 | 8.55 | 23.94 |  | 0 | 0
29 | 9 | PatientRoom | 9.22.17 |  | 24.76 | 90 | 3.6 | 22.8 |  |  | 2.8 | 90 | 6.12 |  | 3.6 | 15.12 | 9 | 19.2 | 53.76 |  | 0 | 0
30 | 9 | Washing | 9.22.17.1 | 9.22.17 | 2.24 | N/A | 0 | 8.55 |  |  | 2.8 | N/A | 0 |  | 0 | 0 | 0 | 8.55 | 23.94 |  | 0 | 0
31 | 9 | PatientRoom | 9.22.18 |  | 12.56 | 90 | 3 | 16.8 |  |  | 2.8 | 90 | 5.1 |  | 3 | 12.6 | 7.5 | 13.8 | 38.64 |  | 0 | 0
32 | 9 | PatientRoom | 9.22.19 |  | 25.06 | 90 | 3 | 25.2 |  |  | 2.8 | 90 | 5.1 |  | 3 | 12.6 | 7.5 | 22.2 | 62.16 |  | 0 | 0
33 | 9 | Washing | 9.22.19.1 | 9.22.19 | 2.24 | N/A | 0 | 8.55 |  |  | 2.8 | N/A | 0 |  | 0 | 0 | 0 | 8.55 | 23.94 |  | 0 | 0
34 | 9 | Storage | 9.22.20 |  | 7.76 | N/A | 0 | 12 |  |  | 2.8 | N/A | 0 |  | 0 | 0 | 0 | 12 | 33.6 |  | 0 | 0
35 | 9 | PatientRoom | 9.22.21 |  | 12.56 | 90 | 3 | 16.8 |  |  | 2.8 | 90 | 5.1 |  | 3 | 12.6 | 7.5 | 13.8 | 38.64 |  | 0 | 0
36 | 9 | Washing | 9.22.21.1 | 9.22.21 | 3.71 | N/A | 0 | 7.44 |  |  | 2.8 | N/A | 0 |  | 0 | 0 | 0 | 7.44 | 20.832 |  | 0 | 0
37 | 9 | PatientRoom | 9.22.22 |  | 26.16 | 90 | 3 | 25.2 |  |  | 2.8 | 90 | 5.1 |  | 3 | 12.6 | 7.5 | 22.2 | 62.16 |  | 0 | 0
38 | 9 | Washing | 9.22.22.1 | 9.22.22 | 2.24 | N/A | 0 | 8.55 |  |  | 2.8 | N/A | 0 |  | 0 | 0 | 0 | 8.55 | 23.94 |  | 0 | 0
39 | 9 | PatientRoom | 9.22.23 |  | 24.58 | 90 | 3.6 | 22.8 |  |  | 2.8 | 90 | 6.12 |  | 3.6 | 15.12 | 9 | 19.2 | 53.76 |  | 0 | 0
40 | 9 | Washing | 9.22.23.1 | 9.22.23 | 3.71 | N/A | 0 | 8.55 |  |  | 2.8 | N/A | 0 |  | 0 | 0 | 0 | 8.55 | 23.94 |  | 0 | 0
41 | 9 | PatientRoom | 9.22.24 |  | 24.53 | 90 | 3.6 | 22.8 |  |  | 2.8 | 90 | 6.12 |  | 3.6 | 15.12 | 9 | 19.2 | 53.76 |  | 0 | 0
42 | 9 | Washing | 9.22.24.1 | 9.22.24 | 3.71 | N/A | 0 | 8.55 |  |  | 2.8 | N/A | 0 |  | 0 | 0 | 0 | 8.55 | 23.94 |  | 0 | 0
43 | 9 | Office | 9.22.25 |  | 24.76 | 90 | 3.6 | 22.8 |  |  | 2.8 | 90 | 6.12 |  | 3.6 | 15.12 | 9 | 19.2 | 53.76 |  | 0 | 0
44 | 9 | Washing | 9.22.25.1 | 9.22.25 | 3.71 | N/A | 0 | 8.55 |  |  | 2.8 | N/A | 0 |  | 0 | 0 | 0 | 8.55 | 23.94 |  | 0 | 0
45 | 9 | Lounge | 9.22.26 |  | 13.25 | N/A | 0 | 15.6 |  |  | 2.8 | N/A | 0 |  | 0 | 0 | 0 | 15.6 | 43.68 |  | 0 | 0

## 23
Index | Floor | UsageType | RoomIdentifier | BelongsToIdentifier | NetArea[m²] | OuterWallOrientation[°] | OuterWallLength[drawing m] | Circumference[drawing m] | OuterWallConstruction | WallAdjacentTo | HeatedRoomHeight[m] | WindowOrientation[°] | WindowArea[m²] | WindowConstruction | Outer Wall length [m] | OuterWallAreaInclWindow | OuterWallArea[m²] | Inner walls length[m] | InnerWallArea[m²] | InnerWallConstruction | IsGroundFloor | IsRooftop | FloorConstruction | CeilingConstruction | Window Ventilation (1/0) | Ventilated (1/0) | Mixing Ventilation (1/0) | Fan Number | Supply Flow [m³/h] | Supply Temp [°C] | Exhaust Flow [m³/h] | Exhaust Temp [°C] | Target Temperature [°C] | Heating times | Occupancy schedule | Occupancy Intensity | etc.
1 | 9 | Lounge | 9.23.01 |  | 27.31 | N/A | 0 | 21.6 |  |  | 2.8 | N/A | 0 |  | 0 | 0 | 0 | 21.6 | 60.48 |  | 0 | 0
2 | 9 | PatientRoom | 9.23.02 |  | 24.76 | N/A | 0 | 22.8 |  |  | 2.8 | N/A | 0 |  | 0 | 0 | 0 | 22.8 | 63.84 |  | 0 | 0
3 | 9 | Washing | 9.23.02.1 | 9.23.02 | 3.024 | N/A | 0 | 7.44 |  |  | 2.8 | N/A | 0 |  | 0 | 0 | 0 | 7.44 | 20.832 |  | 0 | 0
4 | 9 | PatientRoom | 9.23.03 |  | 24.58 | 270 | 3.6 | 22.8 |  |  | 2.8 | 270 | 6.12 |  | 3.6 | 15.12 | 9 | 19.2 | 53.76 |  | 0 | 0
5 | 9 | Washing | 9.23.03.1 | 9.23.03 | 3.71 | N/A | 0 | 7.44 |  |  | 2.8 | N/A | 0 |  | 0 | 0 | 0 | 7.44 | 20.832 |  | 0 | 0
6 | 9 | PatientRoom | 9.23.04 |  | 24.58 | 270 | 3.6 | 22.8 |  |  | 2.8 | 270 | 6.12 |  | 3.6 | 15.12 | 9 | 19.2 | 53.76 |  | 0 | 0
7 | 9 | Washing | 9.23.04.1 | 9.23.04 | 3.71 | N/A | 0 | 7.44 |  |  | 2.8 | N/A | 0 |  | 0 | 0 | 0 | 7.44 | 20.832 |  | 0 | 0
8 | 9 | PatientRoom | 9.23.05 |  | 12.56 | 270 | 3 | 15.6 |  |  | 2.8 | 270 | 5.1 |  | 3 | 12.6 | 7.5 | 12.6 | 35.28 |  | 0 | 0
9 | 9 | PatientRoom | 9.23.06 |  | 25.06 | 270 | 3 | 25.2 |  |  | 2.8 | 270 | 5.1 |  | 3 | 12.6 | 7.5 | 22.2 | 62.16 |  | 0 | 0
10 | 9 | Washing | 9.23.06.1 | 9.23.06 | 3.71 | N/A | 0 | 7.44 |  |  | 2.8 | N/A | 0 |  | 0 | 0 | 0 | 7.44 | 20.832 |  | 0 | 0
11 | 9 | Storage | 9.23.07 |  | 7.76 | N/A | 0 | 12 |  |  | 2.8 | N/A | 0 |  | 0 | 0 | 0 | 12 | 33.6 |  | 0 | 0
12 | 9 | PatientRoom | 9.23.08 |  | 11.46 | 270 | 3 | 14.4 |  |  | 2.8 | 270 | 5.1 |  | 3 | 12.6 | 7.5 | 11.4 | 31.92 |  | 0 | 0
13 | 9 | PatientRoom | 9.23.09 |  | 26.14 | 270 | 3 | 25.2 |  |  | 2.8 | 270 | 5.1 |  | 3 | 12.6 | 7.5 | 22.2 | 62.16 |  | 0 | 0
14 | 9 | Washing | 9.23.09.1 | 9.23.09 | 3.71 | N/A | 0 | 7.44 |  |  | 2.8 | N/A | 0 |  | 0 | 0 | 0 | 7.44 | 20.832 |  | 0 | 0
15 | 9 | PatientRoom | 9.23.10 |  | 24.58 | 270 | 3.6 | 21.6 |  |  | 2.8 | 270 | 6.12 |  | 3.6 | 15.12 | 9 | 18 | 50.4 |  | 0 | 0
16 | 9 | Washing | 9.23.09.1 | 9.23.09 | 3.71 | N/A | 0 | 7.44 |  |  | 2.8 | N/A | 0 |  | 0 | 0 | 0 | 7.44 | 20.832 |  | 0 | 0
17 | 9 | PatientRoom | 9.23.11 |  | 24.56 | 270 | 3.6 | 22.8 |  |  | 2.8 | 270 | 6.12 |  | 3.6 | 15.12 | 9 | 19.2 | 53.76 |  | 0 | 0
18 | 9 | Washing | 9.23.11.1 | 9.23.11 | 3.71 | N/A | 0 | 8.55 |  |  | 2.8 | N/A | 0 |  | 0 | 0 | 0 | 8.55 | 23.94 |  | 0 | 0
19 | 9 | PatientRoom | 9.23.12 |  | 24.56 | 270 | 6.9 | 22.8 |  |  | 2.8 | 270 | 11.73 |  | 6.9 | 28.98 | 17.25 | 15.9 | 44.52 |  | 0 | 0
20 | 9 | Washing | 9.23.12.1 | 9.23.12 | 3.71 | N/A | 0 | 8.55 |  |  | 2.8 | N/A | 0 |  | 0 | 0 | 0 | 8.55 | 23.94 |  | 0 | 0
21 | 9 | Aisle | 9.D.09 |  | 20.76 | 0 | 4 | 18.6 |  |  | 2.8 | 0 | 6.8 |  | 4 | 16.8 | 10 | 14.6 | 40.88 |  | 0 | 0
22 | 9 | WC | 9.23.13 |  | 3.72 | 90 | 1.4 | 9.8 |  |  | 2.8 | 90 | 2.38 |  | 1.4 | 5.88 | 3.5 | 8.4 | 23.52 |  | 0 | 0
23 | 9 | WC | 9.23.14 |  | 3.72 | 90 | 1.4 | 9.8 |  |  | 2.8 | 90 | 2.38 |  | 1.4 | 5.88 | 3.5 | 8.4 | 23.52 |  | 0 | 0
24 | 9 | Aisle | 9.23.00 |  | 125.55 | N/A | 0 | 100.25 |  |  | 2.8 | N/A | 0 |  | 0 | 0 | 0 | 100.25 | 280.7 |  | 0 | 0
25 | 9 | PatientRoom | 9.23.15 |  | 24.76 | 90 | 6.9 | 22.8 |  |  | 2.8 | 90 | 11.73 |  | 6.9 | 28.98 | 17.25 | 15.9 | 44.52 |  | 0 | 0
26 | 9 | Washing | 9.23.15.1 | 9.23.15 | 2.24 | N/A | 0 | 8.55 |  |  | 2.8 | N/A | 0 |  | 0 | 0 | 0 | 8.55 | 23.94 |  | 0 | 0
27 | 9 | PatientRoom | 9.23.16 |  | 24.76 | 90 | 3.6 | 22.8 |  |  | 2.8 | 90 | 6.12 |  | 3.6 | 15.12 | 9 | 19.2 | 53.76 |  | 0 | 0
28 | 9 | Washing | 9.23.16.1 | 9.23.16 | 2.24 | N/A | 0 | 8.55 |  |  | 2.8 | N/A | 0 |  | 0 | 0 | 0 | 8.55 | 23.94 |  | 0 | 0
29 | 9 | PatientRoom | 9.23.17 |  | 24.76 | 90 | 3.6 | 22.8 |  |  | 2.8 | 90 | 6.12 |  | 3.6 | 15.12 | 9 | 19.2 | 53.76 |  | 0 | 0
30 | 9 | Washing | 9.23.17.1 | 9.23.17 | 2.24 | N/A | 0 | 8.55 |  |  | 2.8 | N/A | 0 |  | 0 | 0 | 0 | 8.55 | 23.94 |  | 0 | 0
31 | 9 | PatientRoom | 9.23.18 |  | 12.56 | 90 | 3 | 16.8 |  |  | 2.8 | 90 | 5.1 |  | 3 | 12.6 | 7.5 | 13.8 | 38.64 |  | 0 | 0
32 | 9 | PatientRoom | 9.23.19 |  | 25.06 | 90 | 3 | 25.2 |  |  | 2.8 | 90 | 5.1 |  | 3 | 12.6 | 7.5 | 22.2 | 62.16 |  | 0 | 0
33 | 9 | Washing | 9.23.19.1 | 9.23.19 | 2.24 | N/A | 0 | 8.55 |  |  | 2.8 | N/A | 0 |  | 0 | 0 | 0 | 8.55 | 23.94 |  | 0 | 0
34 | 9 | Storage | 9.23.20 |  | 7.76 | N/A | 0 | 12 |  |  | 2.8 | N/A | 0 |  | 0 | 0 | 0 | 12 | 33.6 |  | 0 | 0
35 | 9 | PatientRoom | 9.23.21 |  | 12.56 | 90 | 3 | 16.8 |  |  | 2.8 | 90 | 5.1 |  | 3 | 12.6 | 7.5 | 13.8 | 38.64 |  | 0 | 0
36 | 9 | Washing | 9.23.21.1 | 9.23.21 | 3.71 | N/A | 0 | 7.44 |  |  | 2.8 | N/A | 0 |  | 0 | 0 | 0 | 7.44 | 20.832 |  | 0 | 0
37 | 9 | PatientRoom | 9.23.22 |  | 26.16 | 90 | 3 | 25.2 |  |  | 2.8 | 90 | 5.1 |  | 3 | 12.6 | 7.5 | 22.2 | 62.16 |  | 0 | 0
38 | 9 | Washing | 9.23.22.1 | 9.23.22 | 2.24 | N/A | 0 | 8.55 |  |  | 2.8 | N/A | 0 |  | 0 | 0 | 0 | 8.55 | 23.94 |  | 0 | 0
39 | 9 | PatientRoom | 9.23.23 |  | 24.58 | 90 | 3.6 | 22.8 |  |  | 2.8 | 90 | 6.12 |  | 3.6 | 15.12 | 9 | 19.2 | 53.76 |  | 0 | 0
40 | 9 | Washing | 9.23.23.1 | 9.23.23 | 3.71 | N/A | 0 | 8.55 |  |  | 2.8 | N/A | 0 |  | 0 | 0 | 0 | 8.55 | 23.94 |  | 0 | 0
41 | 9 | PatientRoom | 9.23.24 |  | 24.53 | 90 | 3.6 | 22.8 |  |  | 2.8 | 90 | 6.12 |  | 3.6 | 15.12 | 9 | 19.2 | 53.76 |  | 0 | 0
42 | 9 | Washing | 9.23.24.1 | 9.23.24 | 3.71 | N/A | 0 | 8.55 |  |  | 2.8 | N/A | 0 |  | 0 | 0 | 0 | 8.55 | 23.94 |  | 0 | 0
43 | 9 | Office | 9.23.25 |  | 24.76 | 90 | 3.6 | 22.8 |  |  | 2.8 | 90 | 6.12 |  | 3.6 | 15.12 | 9 | 19.2 | 53.76 |  | 0 | 0
44 | 9 | Washing | 9.23.25.1 | 9.23.25 | 3.71 | N/A | 0 | 8.55 |  |  | 2.8 | N/A | 0 |  | 0 | 0 | 0 | 8.55 | 23.94 |  | 0 | 0
45 | 9 | Lounge | 9.23.26 |  | 13.25 | N/A | 0 | 15.6 |  |  | 2.8 | N/A | 0 |  | 0 | 0 | 0 | 15.6 | 43.68 |  | 0 | 0

## 24
Index | Floor | UsageType | RoomIdentifier | BelongsToIdentifier | NetArea[m²] | OuterWallOrientation[°] | OuterWallLength[drawing m] | Circumference[drawing m] | OuterWallConstruction | WallAdjacentTo | HeatedRoomHeight[m] | WindowOrientation[°] | WindowArea[m²] | WindowConstruction | Outer Wall length [m] | OuterWallAreaInclWindow | OuterWallArea[m²] | Inner walls length[m] | InnerWallArea[m²] | InnerWallConstruction | IsGroundFloor | IsRooftop | FloorConstruction | CeilingConstruction | Window Ventilation (1/0) | Ventilated (1/0) | Mixing Ventilation (1/0) | Fan Number | Supply Flow [m³/h] | Supply Temp [°C] | Exhaust Flow [m³/h] | Exhaust Temp [°C] | Target Temperature [°C] | Heating times | Occupancy schedule | Occupancy Intensity | etc.
1 | 9 | Lounge | 9.24.01 |  | 27.31 | N/A | 0 | 21.6 |  |  | 2.8 | N/A | 0 |  | 0 | 0 | 0 | 21.6 | 60.48 |  | 0 | 0
2 | 9 | Office | 9.24.02 |  | 24.76 | N/A | 0 | 22.8 |  |  | 2.8 | N/A | 0 |  | 0 | 0 | 0 | 22.8 | 63.84 |  | 0 | 0
3 | 9 | Washing | 9.24.02.1 | 9.24.02 | 3.024 | N/A | 0 | 7.44 |  |  | 2.8 | N/A | 0 |  | 0 | 0 | 0 | 7.44 | 20.832 |  | 0 | 0
4 | 9 | PatientRoom | 9.24.03 |  | 24.58 | 270 | 3.6 | 22.8 |  |  | 2.8 | 270 | 6.12 |  | 3.6 | 15.12 | 9 | 19.2 | 53.76 |  | 0 | 0
5 | 9 | Washing | 9.24.03.1 | 9.24.03 | 3.71 | N/A | 0 | 7.44 |  |  | 2.8 | N/A | 0 |  | 0 | 0 | 0 | 7.44 | 20.832 |  | 0 | 0
6 | 9 | PatientRoom | 9.24.04 |  | 24.58 | 270 | 3.6 | 22.8 |  |  | 2.8 | 270 | 6.12 |  | 3.6 | 15.12 | 9 | 19.2 | 53.76 |  | 0 | 0
7 | 9 | Washing | 9.24.04.1 | 9.24.04 | 3.71 | N/A | 0 | 7.44 |  |  | 2.8 | N/A | 0 |  | 0 | 0 | 0 | 7.44 | 20.832 |  | 0 | 0
8 | 9 | PatientRoom | 9.24.05 |  | 12.56 | 270 | 3 | 15.6 |  |  | 2.8 | 270 | 5.1 |  | 3 | 12.6 | 7.5 | 12.6 | 35.28 |  | 0 | 0
9 | 9 | PatientRoom | 9.24.06 |  | 25.06 | 270 | 3 | 25.2 |  |  | 2.8 | 270 | 5.1 |  | 3 | 12.6 | 7.5 | 22.2 | 62.16 |  | 0 | 0
10 | 9 | Washing | 9.24.06.1 | 9.24.06 | 3.71 | N/A | 0 | 7.44 |  |  | 2.8 | N/A | 0 |  | 0 | 0 | 0 | 7.44 | 20.832 |  | 0 | 0
11 | 9 | Storage | 9.24.07 |  | 7.76 | N/A | 0 | 12 |  |  | 2.8 | N/A | 0 |  | 0 | 0 | 0 | 12 | 33.6 |  | 0 | 0
12 | 9 | PatientRoom | 9.24.08 |  | 11.46 | 270 | 3 | 14.4 |  |  | 2.8 | 270 | 5.1 |  | 3 | 12.6 | 7.5 | 11.4 | 31.92 |  | 0 | 0
13 | 9 | PatientRoom | 9.24.09 |  | 26.14 | 270 | 3 | 25.2 |  |  | 2.8 | 270 | 5.1 |  | 3 | 12.6 | 7.5 | 22.2 | 62.16 |  | 0 | 0
14 | 9 | Washing | 9.24.09.1 | 9.24.09 | 3.71 | N/A | 0 | 7.44 |  |  | 2.8 | N/A | 0 |  | 0 | 0 | 0 | 7.44 | 20.832 |  | 0 | 0
15 | 9 | PatientRoom | 9.24.10 |  | 24.58 | 270 | 3.6 | 21.6 |  |  | 2.8 | 270 | 6.12 |  | 3.6 | 15.12 | 9 | 18 | 50.4 |  | 0 | 0
16 | 9 | Washing | 9.24.09.1 | 9.24.09 | 3.71 | N/A | 0 | 7.44 |  |  | 2.8 | N/A | 0 |  | 0 | 0 | 0 | 7.44 | 20.832 |  | 0 | 0
17 | 9 | PatientRoom | 9.24.11 |  | 24.56 | 270 | 3.6 | 22.8 |  |  | 2.8 | 270 | 6.12 |  | 3.6 | 15.12 | 9 | 19.2 | 53.76 |  | 0 | 0
18 | 9 | Washing | 9.24.11.1 | 9.24.11 | 3.71 | N/A | 0 | 8.55 |  |  | 2.8 | N/A | 0 |  | 0 | 0 | 0 | 8.55 | 23.94 |  | 0 | 0
19 | 9 | Office | 9.24.12 |  | 24.56 | 270 | 6.9 | 22.8 |  |  | 2.8 | 270 | 11.73 |  | 6.9 | 28.98 | 17.25 | 15.9 | 44.52 |  | 0 | 0
20 | 9 | Washing | 9.24.12.1 | 9.24.12 | 3.71 | N/A | 0 | 8.55 |  |  | 2.8 | N/A | 0 |  | 0 | 0 | 0 | 8.55 | 23.94 |  | 0 | 0
21 | 9 | Aisle | 9.D.10 |  | 20.76 | 0 | 4 | 18.6 |  |  | 2.8 | 0 | 6.8 |  | 4 | 16.8 | 10 | 14.6 | 40.88 |  | 0 | 0
22 | 9 | WC | 9.24.13 |  | 3.72 | 90 | 1.4 | 9.8 |  |  | 2.8 | 90 | 2.38 |  | 1.4 | 5.88 | 3.5 | 8.4 | 23.52 |  | 0 | 0
23 | 9 | WC | 9.24.14 |  | 3.72 | 90 | 1.4 | 9.8 |  |  | 2.8 | 90 | 2.38 |  | 1.4 | 5.88 | 3.5 | 8.4 | 23.52 |  | 0 | 0
24 | 9 | Aisle | 9.24.00 |  | 125.55 | N/A | 0 | 100.25 |  |  | 2.8 | N/A | 0 |  | 0 | 0 | 0 | 100.25 | 280.7 |  | 0 | 0
25 | 9 | PatientRoom | 9.24.15 |  | 24.76 | 90 | 6.9 | 22.8 |  |  | 2.8 | 90 | 11.73 |  | 6.9 | 28.98 | 17.25 | 15.9 | 44.52 |  | 0 | 0
26 | 9 | Washing | 9.24.15.1 | 9.24.15 | 2.24 | N/A | 0 | 8.55 |  |  | 2.8 | N/A | 0 |  | 0 | 0 | 0 | 8.55 | 23.94 |  | 0 | 0
27 | 9 | PatientRoom | 9.24.16 |  | 24.76 | 90 | 3.6 | 22.8 |  |  | 2.8 | 90 | 6.12 |  | 3.6 | 15.12 | 9 | 19.2 | 53.76 |  | 0 | 0
28 | 9 | Washing | 9.24.16.1 | 9.24.16 | 2.24 | N/A | 0 | 8.55 |  |  | 2.8 | N/A | 0 |  | 0 | 0 | 0 | 8.55 | 23.94 |  | 0 | 0
29 | 9 | PatientRoom | 9.24.17 |  | 24.76 | 90 | 3.6 | 22.8 |  |  | 2.8 | 90 | 6.12 |  | 3.6 | 15.12 | 9 | 19.2 | 53.76 |  | 0 | 0
30 | 9 | Washing | 9.24.17.1 | 9.24.17 | 2.24 | N/A | 0 | 8.55 |  |  | 2.8 | N/A | 0 |  | 0 | 0 | 0 | 8.55 | 23.94 |  | 0 | 0
31 | 9 | PatientRoom | 9.24.18 |  | 12.56 | 90 | 3 | 16.8 |  |  | 2.8 | 90 | 5.1 |  | 3 | 12.6 | 7.5 | 13.8 | 38.64 |  | 0 | 0
32 | 9 | PatientRoom | 9.24.19 |  | 25.06 | 90 | 3 | 25.2 |  |  | 2.8 | 90 | 5.1 |  | 3 | 12.6 | 7.5 | 22.2 | 62.16 |  | 0 | 0
33 | 9 | Washing | 9.24.19.1 | 9.24.19 | 2.24 | N/A | 0 | 8.55 |  |  | 2.8 | N/A | 0 |  | 0 | 0 | 0 | 8.55 | 23.94 |  | 0 | 0
34 | 9 | Storage | 9.24.20 |  | 7.76 | N/A | 0 | 12 |  |  | 2.8 | N/A | 0 |  | 0 | 0 | 0 | 12 | 33.6 |  | 0 | 0
35 | 9 | PatientRoom | 9.24.21 |  | 12.56 | 90 | 3 | 16.8 |  |  | 2.8 | 90 | 5.1 |  | 3 | 12.6 | 7.5 | 13.8 | 38.64 |  | 0 | 0
36 | 9 | Washing | 9.24.21.1 | 9.24.21 | 3.71 | N/A | 0 | 7.44 |  |  | 2.8 | N/A | 0 |  | 0 | 0 | 0 | 7.44 | 20.832 |  | 0 | 0
37 | 9 | PatientRoom | 9.24.22 |  | 26.16 | 90 | 3 | 25.2 |  |  | 2.8 | 90 | 5.1 |  | 3 | 12.6 | 7.5 | 22.2 | 62.16 |  | 0 | 0
38 | 9 | Washing | 9.24.22.1 | 9.24.22 | 2.24 | N/A | 0 | 8.55 |  |  | 2.8 | N/A | 0 |  | 0 | 0 | 0 | 8.55 | 23.94 |  | 0 | 0
39 | 9 | PatientRoom | 9.24.23 |  | 24.58 | 90 | 3.6 | 22.8 |  |  | 2.8 | 90 | 6.12 |  | 3.6 | 15.12 | 9 | 19.2 | 53.76 |  | 0 | 0
40 | 9 | Washing | 9.24.23.1 | 9.24.23 | 3.71 | N/A | 0 | 8.55 |  |  | 2.8 | N/A | 0 |  | 0 | 0 | 0 | 8.55 | 23.94 |  | 0 | 0
41 | 9 | PatientRoom | 9.24.24 |  | 24.53 | 90 | 3.6 | 22.8 |  |  | 2.8 | 90 | 6.12 |  | 3.6 | 15.12 | 9 | 19.2 | 53.76 |  | 0 | 0
42 | 9 | Washing | 9.24.24.1 | 9.24.24 | 3.71 | N/A | 0 | 8.55 |  |  | 2.8 | N/A | 0 |  | 0 | 0 | 0 | 8.55 | 23.94 |  | 0 | 0
43 | 9 | Office | 9.24.25 |  | 24.76 | 90 | 3.6 | 22.8 |  |  | 2.8 | 90 | 6.12 |  | 3.6 | 15.12 | 9 | 19.2 | 53.76 |  | 0 | 0
44 | 9 | Washing | 9.24.25.1 | 9.24.25 | 3.71 | N/A | 0 | 8.55 |  |  | 2.8 | N/A | 0 |  | 0 | 0 | 0 | 8.55 | 23.94 |  | 0 | 0
45 | 9 | Lounge | 9.24.26 |  | 13.25 | N/A | 0 | 15.6 |  |  | 2.8 | N/A | 0 |  | 0 | 0 | 0 | 15.6 | 43.68 |  | 0 | 0