## Sheet1
| index | Index | Floor | UsageType | RoomIdentifier | BelongsToIdentifier | NetArea[m²] | OuterWallOrientation[°] | OuterWallLength[drawing m] | Circumference[drawing m] | OuterWallConstruction | WallAdjacentTo | HeatedRoomHeight[m] | WindowOrientation[°] | WindowArea[m²] | WindowConstruction | Outer Wall length [m] | OuterWallAreaInclWindow | OuterWallArea[m²] | Inner walls length[m] | InnerWallArea[m²] | InnerWallConstruction | IsGroundFloor | IsRooftop | FloorConstruction | CeilingConstruction | Unnamed: 25 | Window Ventilation (1/0) | Ventilated (1/0) | Mixing Ventilation (1/0) | Fan Number | Supply Flow [m³/h] | Supply Temp [°C] | Exhaust Flow [m³/h] | Exhaust Temp [°C] | Unnamed: 34 | Target Temperature [°C] | Heating times | Occupancy schedule | Occupancy Intensity | etc. | GroundFloorConstruction | RooftopConstruction | RoomCluster | RoomClusterUsage | UsageType_Teaser | Zone
0 | 2 | 9 | 7 | PatientRoom | 7.05.05 |  | 38.54 | 90 | 6 | 27.6 | UKA_fromStatistic |  | 2.8 | 90 | 10.2 | UKA | 6 | 25.2 | 15 | 21.6 | 60.48 | UKA_fromStatistic | 0 | 0 | UKA | UKA | [15 empty] | UKA_fromStatistic | UKA_fromStatistic | 7.05.05 | PatientRoom | UKA_07.05.05 | UKA_07.05.05
1 | 3 | 10 | 7 | Washing | 7.05.05.1 | 7.05.05 | 3.48 |  | 0 | 8.2 | UKA_fromStatistic |  | 2.8 |  | 0 | UKA | 0 | 0 | 0 | 8.2 | 22.96 | UKA_fromStatistic | 0 | 0 | UKA | UKA | [15 empty] | UKA_fromStatistic | UKA_fromStatistic | 7.05.05 | PatientRoom | UKA_07.05.05 | UKA_07.05.05